## AlCl__27Al-35Cl__YNAT.def
Molecule: AlCl, File: 27Al-35Cl__YNAT.def
ID | E | gtot | J | unc | hunda:+/- | hunda:e/f | hunda:ElecState | hunda:v | hunda:Lambda | hunda:Sigma | hunda:Omega
I12 %12d | F12.6 %12.6f | I6 %6d | I7 %7d | F12.6 %12.6f | A1 %1s | A1 %1s | A12 %12s | I3 %3d | I3 %3d | I5 %5d | I5 %5d
1 | 0 | 24 | 0 | 0 | + | e | X(1SIGMA+) | 0 | 0 | 0 | 0
ID | Unique integer identifier for the energy level
E | State energy in cm-1
gtot | Total energy level degeneracy
J | Total rotational quantum number, excluding nuclear spin
unc | Energy uncertainty in cm-1
hunda:+/- | Parity
hunda:e/f | Rotationless-parity
hunda:ElecState | Electronic state
hunda:v | State vibrational quantum number
hunda:Lambda | Projection of the electronic angular momentum
hunda:Sigma | Projection of the electronic spin
hunda:Omega | Projection of the total angular momentum, Omega = Lambda + Sigma

## AlCl__27Al-37Cl__YNAT.def
Molecule: AlCl, File: 27Al-37Cl__YNAT.def
ID | E | gtot | J | unc | hunda:+/- | hunda:e/f | hunda:ElecState | hunda:v | hunda:Lambda | hunda:Sigma | hunda:Omega
I12 %12d | F12.6 %12.6f | I6 %6d | I7 %7d | F12.6 %12.6f | A1 %1s | A1 %1s | A12 %12s | I3 %3d | I3 %3d | I5 %5d | I5 %5d
1 | 0 | 24 | 0 | 0 | + | e | X(1SIGMA+) | 0 | 0 | 0 | 0
ID | Unique integer identifier for the energy level
E | State energy in cm-1
gtot | Total energy level degeneracy
J | Total rotational quantum number, excluding nuclear spin
unc | Energy uncertainty in cm-1
hunda:+/- | Parity
hunda:e/f | Rotationless-parity
hunda:ElecState | Electronic state
hunda:v | State vibrational quantum number
hunda:Lambda | Projection of the electronic angular momentum
hunda:Sigma | Projection of the electronic spin
hunda:Omega | Projection of the total angular momentum, Omega = Lambda + Sigma

## AlF__27Al-19F__MoLLIST.def
Molecule: AlF, File: 27Al-19F__MoLLIST.def
ID | E | gtot | J | tau | dcs:v
I12 %12d | F12.6 %12.6f | I6 %6d | I7 %7d | ES12.4 %12.4e | I6 %6d
1 | 0 | 12 | 0 | -1 | 0
ID | Unique integer identifier for the energy level
E | State energy in cm-1
gtot | Total energy level degeneracy
J | Total rotational quantum number, excluding nuclear spin
tau | Lifetime in s
dcs:v | State vibrational quantum number

## AlH__27Al-1H__AloHa.def
Molecule: AlH, File: 27Al-1H__AloHa.def
ID | E | gtot | J | unc | tau | gfactor | hunda:+/- | hunda:e/f | hunda:ElecState | hunda:v | hunda:Lambda | hunda:Sigma | hunda:Omega | Auxiliary:SourceType | Auxiliary:Ecal
I12 %12d | F12.6 %12.6f | I6 %6d | I7 %7d | F12.6 %12.6f | ES12.4 %12.4e | F10.6 %10.6f | A1 %1s | A1 %1s | A12 %12s | I3 %3d | I3 %3d | I5 %5d | I5 %5d | A2 %2s | F12.6 %12.6f
1 | 0 | 12 | 0 | 1e-06 | inf | 0 | + | e | X(1SIGMA+) | 0 | 0 | 0 | 0 | Ma | 0
ID | Unique integer identifier for the energy level
E | State energy in cm-1
gtot | Total energy level degeneracy
J | Total rotational quantum number, excluding nuclear spin
unc | Energy uncertainty in cm-1
tau | Lifetime in s
gfactor | Lande g-factor
hunda:+/- | Parity
hunda:e/f | Rotationless-parity
hunda:ElecState | Notation of the electronic state
hunda:v | State vibrational quantum number
hunda:Lambda | Projection of the electronic angular momentum
hunda:Sigma | Projection of the electronic spin
hunda:Omega | Omega = Lambda + Sigma, projection of the total angular momentum
Auxiliary:SourceType | Ma=MARVEL,Ca=Calculated,EH=Effective Hamiltonian,IE=Isotopologue extrapolation
Auxiliary:Ecal | Calculated energy in cm-1

## AlH__27Al-2H__AloHa.def
Molecule: AlH, File: 27Al-2H__AloHa.def
ID | E | gtot | J | unc | hunda:+/- | hunda:e/f | hunda:ElecState | hunda:v | hunda:Lambda | hunda:Sigma | hunda:Omega
I12 %12d | F12.6 %12.6f | I6 %6d | I7 %7d | F12.6 %12.6f | A1 %1s | A1 %1s | A12 %12s | I3 %3d | I3 %3d | I5 %5d | I5 %5d
1 | 0 | 18 | 0 | 0 | + | e | X(1SIGMA+) | 0 | 0 | 0 | 0
ID | Unique integer identifier for the energy level
E | State energy in cm-1
gtot | Total energy level degeneracy
J | Total rotational quantum number, excluding nuclear spin
unc | Energy uncertainty in cm-1
hunda:+/- | Parity
hunda:e/f | Rotationless-parity
hunda:ElecState | Notation of the electronic state
hunda:v | State vibrational quantum number
hunda:Lambda | Projection of the electronic angular momentum
hunda:Sigma | Projection of the electronic spin
hunda:Omega | Omega = Lambda + Sigma, projection of the total angular momentum

## AlO__26Al-16O__ATP.def
Molecule: AlO, File: 26Al-16O__ATP.def
ID | E | gtot | J | unc | tau | hunda:+/- | hunda:e/f | hunda:ElecState | hunda:v | hunda:Lambda | hunda:Sigma | hunda:Omega | Auxiliary:SourceType
I12 %12d | F12.6 %12.6f | I6 %6d | F7.1 %7.1f | F12.6 %12.6f | ES12.4 %12.4e | A1 %1s | A1 %1s | A12 %12s | I3 %3d | I3 %3d | F5.1 %5.1f | F5.1 %5.1f | A2 %2s
1 | 0 | 22 | 0.5 | 1e-06 | inf | + | e | X(2SIGMA+) | 0 | 0 | 0.5 | 0.5 | PE
ID | Unique integer identifier for the energy level
E | State energy in cm-1
gtot | Total energy level degeneracy
J | Total rotational quantum number, excluding nuclear spin
unc | Energy uncertainty in cm-1
tau | Lifetime in s
hunda:+/- | Parity
hunda:e/f | Rotationless-parity
hunda:ElecState | Notation of the electronic state
hunda:v | State vibrational quantum number
hunda:Lambda | Projection of the electronic angular momentum
hunda:Sigma | Projection of the electronic spin
hunda:Omega | Omega = Lambda + Sigma, projection of the total angular momentum
Auxiliary:SourceType | Ma=MARVEL,Ca=Calculated,EH=Effective Hamiltonian,IE=Isotopologue extrapolation

## AlO__27Al-16O__ATP.def
Molecule: AlO, File: 27Al-16O__ATP.def
ID | E | gtot | J | unc | tau | hunda:+/- | hunda:e/f | hunda:ElecState | hunda:v | hunda:Lambda | hunda:Sigma | hunda:Omega | Auxiliary:SourceType
I12 %12d | F12.6 %12.6f | I6 %6d | F7.1 %7.1f | F12.6 %12.6f | ES12.4 %12.4e | A1 %1s | A1 %1s | A12 %12s | I3 %3d | I3 %3d | F5.1 %5.1f | F5.1 %5.1f | A2 %2s
1 | 0 | 12 | 0.5 | 1e-06 | inf | + | e | X(2SIGMA+) | 0 | 0 | 0.5 | 0.5 | EH
ID | Unique integer identifier for the energy level
E | State energy in cm-1
gtot | Total energy level degeneracy
J | Total rotational quantum number, excluding nuclear spin
unc | Energy uncertainty in cm-1
tau | Lifetime in s
hunda:+/- | Parity
hunda:e/f | Rotationless-parity
hunda:ElecState | Notation of the electronic state
hunda:v | State vibrational quantum number
hunda:Lambda | Projection of the electronic angular momentum
hunda:Sigma | Projection of the electronic spin
hunda:Omega | Omega = Lambda + Sigma, projection of the total angular momentum
Auxiliary:SourceType | Ma=MARVEL,Ca=Calculated,EH=Effective Hamiltonian,IE=Isotopologue extrapolation

## AlO__27Al-17O__ATP.def
Molecule: AlO, File: 27Al-17O__ATP.def
ID | E | gtot | J | unc | tau | hunda:+/- | hunda:e/f | hunda:ElecState | hunda:v | hunda:Lambda | hunda:Sigma | hunda:Omega | Auxiliary:SourceType
I12 %12d | F12.6 %12.6f | I6 %6d | F7.1 %7.1f | F12.6 %12.6f | ES12.4 %12.4e | A1 %1s | A1 %1s | A12 %12s | I3 %3d | I3 %3d | F5.1 %5.1f | F5.1 %5.1f | A2 %2s
1 | 0 | 72 | 0.5 | 1e-06 | inf | + | e | X(2SIGMA+) | 0 | 0 | 0.5 | 0.5 | PE
ID | Unique integer identifier for the energy level
E | State energy in cm-1
gtot | Total energy level degeneracy
J | Total rotational quantum number, excluding nuclear spin
unc | Energy uncertainty in cm-1
tau | Lifetime in s
hunda:+/- | Parity
hunda:e/f | Rotationless-parity
hunda:ElecState | Notation of the electronic state
hunda:v | State vibrational quantum number
hunda:Lambda | Projection of the electronic angular momentum
hunda:Sigma | Projection of the electronic spin
hunda:Omega | Omega = Lambda + Sigma, projection of the total angular momentum
Auxiliary:SourceType | Ma=MARVEL,Ca=Calculated,EH=Effective Hamiltonian,IE=Isotopologue extrapolation

## AlO__27Al-18O__ATP.def
Molecule: AlO, File: 27Al-18O__ATP.def
ID | E | gtot | J | unc | tau | hunda:+/- | hunda:e/f | hunda:ElecState | hunda:v | hunda:Lambda | hunda:Sigma | hunda:Omega | Auxiliary:SourceType
I12 %12d | F12.6 %12.6f | I6 %6d | F7.1 %7.1f | F12.6 %12.6f | ES12.4 %12.4e | A1 %1s | A1 %1s | A12 %12s | I3 %3d | I3 %3d | F5.1 %5.1f | F5.1 %5.1f | A2 %2s
1 | 0 | 12 | 0.5 | 1e-06 | inf | + | e | X(2SIGMA+) | 0 | 0 | 0.5 | 0.5 | PE
ID | Unique integer identifier for the energy level
E | State energy in cm-1
gtot | Total energy level degeneracy
J | Total rotational quantum number, excluding nuclear spin
unc | Energy uncertainty in cm-1
tau | Lifetime in s
hunda:+/- | Parity
hunda:e/f | Rotationless-parity
hunda:ElecState | Notation of the electronic state
hunda:v | State vibrational quantum number
hunda:Lambda | Projection of the electronic angular momentum
hunda:Sigma | Projection of the electronic spin
hunda:Omega | Omega = Lambda + Sigma, projection of the total angular momentum
Auxiliary:SourceType | Ma=MARVEL,Ca=Calculated,EH=Effective Hamiltonian,IE=Isotopologue extrapolation

## AsH3__75As-1H3__CYT18.def
Molecule: AsH3, File: 75As-1H3__CYT18.def
ID | E | gtot | J | TROVE:Gtot | TROVE:v1 | TROVE:v2 | TROVE:v3 | TROVE:v4 | TROVE:v5 | TROVE:v6 | TROVE:Gvib | TROVE:J | TROVE:K | TROVE:rotpar | TROVE:Grot | TROVE:¦Coef¦2
I12 %12d | F12.6 %12.6f | I6 %6d | I7 %7d | A3 %3s | I5 %5d | I3 %3d | I3 %3d | I3 %3d | I3 %3d | I3 %3d | I4 %4d | I7 %7d | I3 %d3 | I1 %1d | I3 %d3 | F5.2 %5.2f
1 | 0 | 16 | 0 | 1 | 0 | 0 | 0 | 0 | 0 | 0 | 1 | 0 | 0 | 0 | 1 | 1
ID | Unique integer identifier for the energy level
E | State energy in cm-1
gtot | Total energy level degeneracy
J | Total rotational quantum number, excluding nuclear spin
TROVE:Gtot | Total symmetry
TROVE:v1 | Local mode stretching quantum number 1
TROVE:v2 | Local mode stretching quantum number 2
TROVE:v3 | Local mode stretching quantum number 3
TROVE:v4 | Local mode bending quantum number 1
TROVE:v5 | Local mode bending quantum number 2
TROVE:v6 | Local mode bending quantum number 3
TROVE:Gvib | Vibrational symmtery index in C3v(M)
TROVE:J | Total rotational quantum number
TROVE:K | Projection of J onto axis of molecular symmetry
TROVE:rotpar | Rotational parity
TROVE:Grot | Rotational symmetry index in C3v(M)
TROVE:¦Coef¦2 | Square modulus of the coefficient with the largest contribution

## BeH__9Be-1H__Darby-Lewis.def
Molecule: BeH, File: 9Be-1H__Darby-Lewis.def
ID | E | gtot | J | unc | dcs:+/- | dcs:e/f | dcs:ElecState | dcs:v | dcs:Lambda | dcs:Sigma | dcs:Omega | Auxiliary:SourceType | Auxiliary:Ecal
I12 %12d | F12.6 %12.6f | I6 %6d | F7.1 %7.1f | F12.6 %12.6f | A1 %1s | A1 %1s | A12 %12s | I3 %3d | I3 %3d | F5.1 %5.1f | F5.1 %5.1f | A2 %2s | F12.6 %12.6f
1 | 0 | 16 | 0.5 | 0 | + | e | X(2SIGMA+) | 0 | 0 | 0.5 | 0.5 | Ma | 0
ID | Unique integer identifier for the energy level
E | State energy in cm-1
gtot | Total energy level degeneracy
J | Total rotational quantum number, excluding nuclear spin
unc | Energy uncertainty in cm-1
dcs:+/- | Parity
dcs:e/f | Rotationless-parity
dcs:ElecState | Notation of the electronic state
dcs:v | State vibrational quantum number
dcs:Lambda | Projection of the electronic angular momentum
dcs:Sigma | Projection of the electronic spin
dcs:Omega | Omega = Lambda + Sigma, projection of the total angular momentum
Auxiliary:SourceType | Ma=MARVEL,Ca=Calculated,EH=Effective Hamiltonian,IE=Isotopologue extrapolation
Auxiliary:Ecal | Calculated energy in cm-1

## BeH__9Be-2H__Darby-Lewis.def
Molecule: BeH, File: 9Be-2H__Darby-Lewis.def
ID | E | gtot | J | unc | dcs:+/- | dcs:e/f | dcs:ElecState | dcs:v | dcs:Lambda | dcs:Sigma | dcs:Omega | Auxiliary:SourceType | Auxiliary:Ecal
I12 %12d | F12.6 %12.6f | I6 %6d | F7.1 %7.1f | F12.6 %12.6f | A1 %1s | A1 %1s | A12 %12s | I3 %3d | I3 %3d | F5.1 %5.1f | F5.1 %5.1f | A2 %2s | F12.6 %12.6f
1 | 0 | 24 | 0.5 | 0 | + | e | X(2SIGMA+) | 0 | 0 | 0.5 | 0.5 | Ma | 0
ID | Unique integer identifier for the energy level
E | State energy in cm-1
gtot | Total energy level degeneracy
J | Total rotational quantum number, excluding nuclear spin
unc | Energy uncertainty in cm-1
dcs:+/- | Parity
dcs:e/f | Rotationless-parity
dcs:ElecState | Notation of the electronic state
dcs:v | State vibrational quantum number
dcs:Lambda | Projection of the electronic angular momentum
dcs:Sigma | Projection of the electronic spin
dcs:Omega | Omega = Lambda + Sigma, projection of the total angular momentum
Auxiliary:SourceType | Ma=MARVEL,Ca=Calculated,EH=Effective Hamiltonian,IE=Isotopologue extrapolation
Auxiliary:Ecal | Calculated energy in cm-1

## BeH__9Be-3H__Darby-Lewis.def
Molecule: BeH, File: 9Be-3H__Darby-Lewis.def
ID | E | gtot | J | unc | dcs:+/- | dcs:e/f | dcs:ElecState | dcs:v | dcs:Lambda | dcs:Sigma | dcs:Omega | Auxiliary:SourceType | Auxiliary:Ecal
I12 %12d | F12.6 %12.6f | I6 %6d | F7.1 %7.1f | F12.6 %12.6f | A1 %1s | A1 %1s | A12 %12s | I3 %3d | I3 %3d | F5.1 %5.1f | F5.1 %5.1f | A2 %2s | F12.6 %12.6f
1 | 0 | 16 | 0.5 | 0 | + | e | X(2SIGMA+) | 0 | 0 | 0.5 | 0.5 | Ma | 0
ID | Unique integer identifier for the energy level
E | State energy in cm-1
gtot | Total energy level degeneracy
J | Total rotational quantum number, excluding nuclear spin
unc | Energy uncertainty in cm-1
dcs:+/- | Parity
dcs:e/f | Rotationless-parity
dcs:ElecState | Notation of the electronic state
dcs:v | State vibrational quantum number
dcs:Lambda | Projection of the electronic angular momentum
dcs:Sigma | Projection of the electronic spin
dcs:Omega | Omega = Lambda + Sigma, projection of the total angular momentum
Auxiliary:SourceType | Ma=MARVEL,Ca=Calculated,EH=Effective Hamiltonian,IE=Isotopologue extrapolation
Auxiliary:Ecal | Calculated energy in cm-1

## C2__12C-13C__8states.def
Molecule: C2, File: 12C-13C__8states.def
ID | E | gtot | J | tau | gfactor | hunda:+/- | hunda:e/f | hunda:ElecState | hunda:v | hunda:Lambda | hunda:Sigma | hunda:Omega | Auxiliary:SourceType | Auxiliary:Ecal
I12 %12d | F12.6 %12.6f | I6 %6d | I7 %7d | ES12.4 %12.4e | F10.6 %10.6f | A1 %1s | A1 %1s | A12 %12s | I3 %3d | I2 %2d | F5.1 %5.1f | F5.1 %5.1f | A2 %2s | F12.6 %12.6f
1 | 0 | 2 | 0 | inf | 0 | + | e | X(1SIGMA+g) | 0 | 0 | 0 | 0 | i | 0
ID | Unique integer identifier for the energy level
E | State energy in cm-1
gtot | Total energy level degeneracy
J | Total rotational quantum number, excluding nuclear spin
tau | Lifetime in s
gfactor | Lande g-factor
hunda:+/- | Parity
hunda:e/f | Rotationless-parity
hunda:ElecState | Notation of the electronic state
hunda:v | State vibrational quantum number
hunda:Lambda | Projection of the electronic angular momentum
hunda:Sigma | Projection of the electronic spin
hunda:Omega | Omega = Lambda + Sigma, projection of the total angular momentum
Auxiliary:SourceType | Ma=MARVEL,Ca=Calculated,EH=Effective Hamiltonian,IE=Isotopologue extrapolation
Auxiliary:Ecal | Calculated energy in cm-1

## C2__12C2__8states.def
Molecule: C2, File: 12C2__8states.def
ID | E | gtot | J | unc | tau | gfactor | hunda:+/- | hunda:e/f | hunda:ElecState | hunda:v | hunda:Lambda | hunda:Sigma | hunda:Omega | hunda:F | hunda:N | Auxiliary:SourceType | Auxiliary:Ecal
I12 %12d | F12.6 %12.6f | I6 %6d | I7 %7d | F12.6 %12.6f | ES12.4 %12.4e | F10.6 %10.6f | A1 %1s | A1 %1s | A12 %12s | I3 %3d | I3 %3d | I5 %5d | I5 %5d | I3 %3d | I5 %5d | A2 %2s | F12.6 %12.6f
1 | 0 | 1 | 0 | 0.009813 | inf | 0 | + | e | X(1SIGMA+g) | 0 | 0 | 0 | 0 | F1 | 0 | d | 0
ID | Unique integer identifier for the energy level
E | State energy in cm-1
gtot | Total energy level degeneracy
J | Total rotational quantum number, excluding nuclear spin
unc | Energy uncertainty in cm-1
tau | Lifetime in s
gfactor | Lande g-factor
hunda:+/- | Parity
hunda:e/f | Rotationless-parity
hunda:ElecState | Notation of the electronic state
hunda:v | State vibrational quantum number
hunda:Lambda | Projection of the electronic angular momentum
hunda:Sigma | Projection of the electronic spin
hunda:Omega | Omega = Lambda + Sigma, projection of the total angular momentum
hunda:F | Final angular momentum
hunda:N | Rotational angular momentum
Auxiliary:SourceType | Ma=MARVEL,Ca=Calculated,EH=Effective Hamiltonian,IE=Isotopologue extrapolation
Auxiliary:Ecal | Calculated energy in cm-1

## C2__13C2__8states.def
Molecule: C2, File: 13C2__8states.def
ID | E | gtot | J | tau | gfactor | hunda:+/- | hunda:e/f | hunda:ElecState | hunda:v | hunda:Lambda | hunda:Sigma | hunda:Omega | Auxiliary:SourceType | Auxiliary:Ecal
I12 %12d | F12.6 %12.6f | I6 %6d | I7 %7d | ES12.4 %12.4e | F10.6 %10.6f | A1 %1s | A1 %1s | A12 %12s | I3 %3d | I2 %2d | F5.1 %5.1f | F5.1 %5.1f | A2 %2s | F12.6 %12.6f
1 | 0 | 1 | 0 | inf | 0 | + | e | X(1SIGMA+g) | 0 | 0 | 0 | 0 | i | 0
ID | Unique integer identifier for the energy level
E | State energy in cm-1
gtot | Total energy level degeneracy
J | Total rotational quantum number, excluding nuclear spin
tau | Lifetime in s
gfactor | Lande g-factor
hunda:+/- | Parity
hunda:e/f | Rotationless-parity
hunda:ElecState | Notation of the electronic state
hunda:v | State vibrational quantum number
hunda:Lambda | Projection of the electronic angular momentum
hunda:Sigma | Projection of the electronic spin
hunda:Omega | Omega = Lambda + Sigma, projection of the total angular momentum
Auxiliary:SourceType | Ma=MARVEL,Ca=Calculated,EH=Effective Hamiltonian,IE=Isotopologue extrapolation
Auxiliary:Ecal | Calculated energy in cm-1

## C2H2__12C2-1H2__aCeTY.def
Molecule: C2H2, File: 12C2-1H2__aCeTY.def
ID | E | gtot | J | unc | stcs:Gtot | stcs:n1 | stcs:n2 | stcs:n3 | stcs:n4 | stcs:n5 | stcs:n6 | stcs:n7 | stcs:Gvib | stcs:K | stcs:e/f | stcs:Grot | stcs:Coef | Auxiliary:SourceType | Auxiliary:Ecal
I12 %12d | F12.6 %12.6f | I6 %6d | I7 %7d | F12.6 %12.6f | A3 %3s | I2 %2d | I2 %2d | I2 %2d | I2 %2d | I2 %2d | I2 %2d | I2 %2d | A3 %3s | I2 %2d | A1 %1s | A3 %3s | F5.2 %5.2f | A2 %2s | F12.6 %12.6f
1 | 0 | 1 | 0 | 0.0009 | A1g | 0 | 0 | 0 | 0 | 0 | 0 | 0 | A1g | 0 | e | A1g | 1 | Ca | 0
ID | Unique integer identifier for the energy level
E | State energy in cm-1
gtot | Total energy level degeneracy
J | Total rotational quantum number, excluding nuclear spin
unc | Energy uncertainty in cm-1
stcs:Gtot | Total symmetry
stcs:n1 | n1 Symmetric CC stretching
stcs:n2 | n2 CH stretching
stcs:n3 | n3 CH stretching
stcs:n4 | n4 CHH bending
stcs:n5 | n5 CHH bending
stcs:n6 | n6 CHH bending
stcs:n7 | n7 CHH bending
stcs:Gvib | Vibrational symmetry
stcs:K | Projection of J on the axis of molecular rotational symmetry
stcs:e/f | Rotational parity
stcs:Grot | Rotational Symmetry
stcs:Coef | Coefficient with the largest contribution to the (J = 0) contracted set
Auxiliary:SourceType | Ma=MARVEL,Ca=Calculated,EH=Effective Hamiltonian,IE=Isotopologue extrapolation
Auxiliary:Ecal | Calculated energy in cm-1

## C2H4__12C2-1H4__MaYTY.def
Molecule: C2H4, File: 12C2-1H4__MaYTY.def
ID | E | gtot | J | local:Gtot | local:n1 | local:n2 | local:n3 | local:n4 | local:n5 | local:n6 | local:n7 | local:n8 | local:n9 | local:n10 | local:n11 | local:n12 | local:Gvib | local:J | local:K | local:rotpar | local:Grot | local:¦Coef¦2
I12 %12d | F12.6 %12.6f | I6 %6d | I7 %7d | A3 %3s | I6 %6d | I4 %4d | I4 %4d | I4 %4d | I4 %4d | I4 %4d | I4 %4d | I4 %4d | I4 %4d | I4 %4d | I4 %4d | I4 %4d | A3 %3s | I7 %7d | I4 %4d | I1 %1d | A3 %3s | F5.2 %5.2f
1 | 0 | 7 | 0 | 1 | 0 | 0 | 0 | 0 | 0 | 0 | 0 | 0 | 0 | 0 | 0 | 0 | 1 | 0 | 0 | 0 | 1 | 0 | 0.92 | 0 | 0 | 0 | 0 | 0 | 0 | 0 | 0 | 0 | 0 | 0 | 0
ID | Unique integer identifier for the energy level
E | State energy in cm-1
gtot | Total energy level degeneracy
J | Total rotational quantum number, excluding nuclear spin
local:Gtot | Total symmetry
local:n1 | [0/3] TROVE quantum number C-C local model stretch
local:n2 | [0/3] TROVE quantum number C-H local mode stretch
local:n3 | [0/3] TROVE quantum number C-H local mode stretch
local:n4 | [0/3] TROVE quantum number C-H local mode stretch
local:n5 | [0/3] TROVE quantum number C-H local mode stretch
local:n6 | [0/3] TROVE quantum number CCH local mode bend
local:n7 | [0/3] TROVE quantum number CCH local mode bend
local:n8 | [0/3] TROVE quantum number CCH local mode bend
local:n9 | [0/3] TROVE quantum number CCH local mode bend
local:n10 | [0/6] TROVE quantum number Beta1 local mode bend
local:n11 | [0/6] TROVE quantum number Beta2 local mode bend
local:n12 | [0/6] TROVE quantum number tau local mode torsion
local:Gvib | Vibrational symmetry
local:J | Total rotational quantum number
local:K | [0/78] Projection of J on axis of molec. symmetry
local:rotpar | Rotational parity
local:Grot | Rotational symmetry
local:¦Coef¦2 | Square modulus of the coefficient with the largest contribution

## C3__12C-12C-13C__AtLast.def
Molecule: C3, File: 12C-12C-13C__AtLast.def
ID | E | gtot | J | unc | tau | nltcs:Gtot | nltcs:v1 | nltcs:v2 | nltcs:l2 | nltcs:v3 | nltcs:Gvib | nltcs:Coef | nltcs:n1 | nltcs:n2 | nltcs:n3 | Auxiliary:SourceType | Auxiliary:Ecal
I12 %12d | F12.6 %12.6f | I6 %6d | I7 %7d | F12.6 %12.6f | ES12.4 %12.4e | A3 %3s | I2 %2d | I2 %2d | I2 %2d | I2 %2d | A3 %3s | F5.2 %5.2f | I2 %2d | I2 %2d | I2 %2d | A2 %2s | F12.6 %12.6f
1 | 0 | 2 | 0 | 1e-06 | inf | A' | 0 | 0 | 0 | 0 | A' | 1 | 0 | 0 | 0 | Ma | 0
ID | Unique integer identifier for the energy level
E | State energy in cm-1
gtot | Total energy level degeneracy
J | Total rotational quantum number, excluding nuclear spin
unc | Energy uncertainty in cm-1
tau | Lifetime in s
nltcs:Gtot | Overall symmetry in Cs(M) (A' or A")
nltcs:v1 | Symmetric stretching v1 mode vibrational quantum number
nltcs:v2 | Bending v2 mode vibrational quantum number
nltcs:l2 | Vibrational angular momentum quantum number L2 = ¦l2¦ associated with v2 mode
nltcs:v3 | Antisymmetric stretching v3 mode vibrational quantum number
nltcs:Gvib | Symmetry of vibrational contribution in Cs(M) (A' or A")
nltcs:Coef | Largest coefficient used in the TROVE vibrational assignment
nltcs:n1 | TROVE vibrational quantum numbers
nltcs:n2 | TROVE vibrational quantum numbers
nltcs:n3 | TROVE vibrational quantum numbers
Auxiliary:SourceType | Ma=MARVEL,Ca=Calculated,EH=Effective Hamiltonian,IE=Isotopologue extrapolation
Auxiliary:Ecal | Calculated energy in cm-1

## C3__12C-13C-12C__AtLast.def
Molecule: C3, File: 12C-13C-12C__AtLast.def
ID | E | gtot | J | unc | nltcs:Gtot | nltcs:v1 | nltcs:v2 | nltcs:l2 | nltcs:v3 | nltcs:Gvib | nltcs:Coef | nltcs:n1 | nltcs:n2 | nltcs:n3 | Auxiliary:SourceType | Auxiliary:Ecal
I12 %12d | F12.6 %12.6f | I6 %6d | I7 %7d | F12.6 %12.6f | A3 %3s | I2 %2d | I2 %2d | I2 %2d | I2 %2d | A3 %3s | F5.2 %5.2f | I2 %2d | I2 %2d | I2 %2d | A2 %2s | F12.6 %12.6f
1 | 0 | 2 | 0 | 1e-06 | A1 | 0 | 0 | 0 | 0 | A1 | 1 | 0 | 0 | 0 | Ma | 0
ID | Unique integer identifier for the energy level
E | State energy in cm-1
gtot | Total energy level degeneracy
J | Total rotational quantum number, excluding nuclear spin
unc | Energy uncertainty in cm-1
nltcs:Gtot | Overall symmetry in Cs(M) (A' or A")
nltcs:v1 | Symmetric stretching v1 mode vibrational quantum number
nltcs:v2 | Bending v2 mode vibrational quantum number
nltcs:l2 | Vibrational angular momentum quantum number L2 = ¦l2¦ associated with v2 mode
nltcs:v3 | Antisymmetric stretching v3 mode vibrational quantum number
nltcs:Gvib | Symmetry of vibrational contribution in Cs(M) (A' or A")
nltcs:Coef | Largest coefficient used in the TROVE vibrational assignment
nltcs:n1 | TROVE vibrational quantum numbers
nltcs:n2 | TROVE vibrational quantum numbers
nltcs:n3 | TROVE vibrational quantum numbers
Auxiliary:SourceType | Ma=MARVEL,Ca=Calculated,EH=Effective Hamiltonian,IE=Isotopologue extrapolation
Auxiliary:Ecal | Calculated energy in cm-1

## C3__12C3__AtLast.def
Molecule: C3, File: 12C3__AtLast.def
ID | E | gtot | J | unc | tau | nltcs:Gtot | nltcs:v1 | nltcs:v2 | nltcs:l2 | nltcs:v3 | nltcs:Gvib | nltcs:Coef | nltcs:n1 | nltcs:n2 | nltcs:n3 | Auxiliary:SourceType | Auxiliary:Ecal
I12 %12d | F12.6 %12.6f | I6 %6d | I7 %7d | F12.6 %12.6f | ES12.4 %12.4e | A3 %3s | I2 %2d | I2 %2d | I2 %2d | I2 %2d | A3 %3s | F5.2 %5.2f | I2 %2d | I2 %2d | I2 %2d | A2 %2s | F12.6 %12.6f
1 | 0 | 1 | 0 | 1e-06 |  | A1 | 0 | 0 | 0 | 0 | A1 | 1 | 0 | 0 | 0 | Ma | 0
ID | Unique integer identifier for the energy level
E | State energy in cm-1
gtot | Total energy level degeneracy
J | Total rotational quantum number, excluding nuclear spin
unc | Energy uncertainty in cm-1
tau | Lifetime in s
nltcs:Gtot | Overall symmetry in Cs(M) (A' or A")
nltcs:v1 | Symmetric stretching v1 mode vibrational quantum number
nltcs:v2 | Bending v2 mode vibrational quantum number
nltcs:l2 | Vibrational angular momentum quantum number L2 = ¦l2¦ associated with v2 mode
nltcs:v3 | Antisymmetric stretching v3 mode vibrational quantum number
nltcs:Gvib | Symmetry of vibrational contribution in Cs(M) (A' or A")
nltcs:Coef | Largest coefficient used in the TROVE vibrational assignment
nltcs:n1 | TROVE vibrational quantum numbers
nltcs:n2 | TROVE vibrational quantum numbers
nltcs:n3 | TROVE vibrational quantum numbers
Auxiliary:SourceType | Ma=MARVEL,Ca=Calculated,EH=Effective Hamiltonian,IE=Isotopologue extrapolation
Auxiliary:Ecal | Calculated energy in cm-1

## CaCl__40Ca-35Cl__MoLLIST-CaCl.d
Molecule: CaCl, File: 40Ca-35Cl__MoLLIST-CaCl.def
ID | E | gtot | J | unc | dcs:+/- | dcs:e/f | dcs:ElecState | dcs:v | dcs:Omega | dcs:F | dcs:N
I12 %12d | F12.6 %12.6f | I6 %6d | F7.1 %7.1f | F12.6 %12.6f | A1 %1s | A1 %1s | A12 %12s | I3 %3d | F5.1 %5.1f | I2 %2d | I5 %5d
1 | 0 | 2 | 0.5 |  | + | e | X(2SIGMA+) | 0 | 0.5 | F1 | 0
ID | Unique integer identifier for the energy level
E | State energy in cm-1
gtot | Total energy level degeneracy
J | Total rotational quantum number, excluding nuclear spin
unc | Energy uncertainty in cm-1
dcs:+/- | Total parity
dcs:e/f | Rotationless parity
dcs:ElecState | Electronic states
dcs:v | State vibrational quantum number
dcs:Omega | Projection of the total angular momentum Omega
dcs:F | Fine structure counting number
dcs:N | Rotational angular momentum quantum number N

## CaCl__40Ca-37Cl__MoLLIST-CaCl.d
Molecule: CaCl, File: 40Ca-37Cl__MoLLIST-CaCl.def
ID | E | gtot | J | unc | dcs:+/- | dcs:e/f | dcs:ElecState | dcs:v | dcs:Omega | dcs:F | dcs:N
I12 %12d | F12.6 %12.6f | I6 %6d | F7.1 %7.1f | F12.6 %12.6f | A1 %1s | A1 %1s | A12 %12s | I3 %3d | F5.1 %5.1f | I2 %2d | I5 %5d
1 | 0 | 2 | 0.5 |  | + | e | X(2SIGMA+) | 0 | 0.5 | F1 | 0
ID | Unique integer identifier for the energy level
E | State energy in cm-1
gtot | Total energy level degeneracy
J | Total rotational quantum number, excluding nuclear spin
unc | Energy uncertainty in cm-1
dcs:+/- | Total parity
dcs:e/f | Rotationless parity
dcs:ElecState | Electronic states
dcs:v | State vibrational quantum number
dcs:Omega | Projection of the total angular momentum Omega
dcs:F | Fine structure counting number
dcs:N | Rotational angular momentum quantum number N

## CaF__40Ca-19F__MoLLIST.def
Molecule: CaF, File: 40Ca-19F__MoLLIST.def
ID | E | gtot | J | tau | dcs:v
I12 %12d | F12.6 %12.6f | I6 %6d | I7 %7d | ES12.4 %12.4e | I6 %6d
1 | 0 | 2 | 0 | -1 | 0
ID | Unique integer identifier for the energy level
E | State energy in cm-1
gtot | Total energy level degeneracy
J | Total rotational quantum number, excluding nuclear spin
tau | Lifetime in s
dcs:v | State vibrational quantum number

## CaF__42Ca-19F__MoLLIST.def
Molecule: CaF, File: 42Ca-19F__MoLLIST.def
ID | E | gtot | J | tau | dcs:v
I12 %12d | F12.6 %12.6f | I6 %6d | I7 %7d | ES12.4 %12.4e | I6 %6d
1 | 0 | 2 | 0 | -1 | 0
ID | Unique integer identifier for the energy level
E | State energy in cm-1
gtot | Total energy level degeneracy
J | Total rotational quantum number, excluding nuclear spin
tau | Lifetime in s
dcs:v | State vibrational quantum number

## CaF__43Ca-19F__MoLLIST.def
Molecule: CaF, File: 43Ca-19F__MoLLIST.def
ID | E | gtot | J | tau | dcs:v
I12 %12d | F12.6 %12.6f | I6 %6d | I7 %7d | ES12.4 %12.4e | I6 %6d
1 | 0 | 16 | 0 | -1 | 0
ID | Unique integer identifier for the energy level
E | State energy in cm-1
gtot | Total energy level degeneracy
J | Total rotational quantum number, excluding nuclear spin
tau | Lifetime in s
dcs:v | State vibrational quantum number

## CaF__44Ca-19F__MoLLIST.def
Molecule: CaF, File: 44Ca-19F__MoLLIST.def
ID | E | gtot | J | tau | dcs:v
I12 %12d | F12.6 %12.6f | I6 %6d | I7 %7d | ES12.4 %12.4e | I6 %6d
1 | 0 | 2 | 0 | -1 | 0
ID | Unique integer identifier for the energy level
E | State energy in cm-1
gtot | Total energy level degeneracy
J | Total rotational quantum number, excluding nuclear spin
tau | Lifetime in s
dcs:v | State vibrational quantum number

## CaF__46Ca-19F__MoLLIST.def
Molecule: CaF, File: 46Ca-19F__MoLLIST.def
ID | E | gtot | J | tau | dcs:v
I12 %12d | F12.6 %12.6f | I6 %6d | I7 %7d | ES12.4 %12.4e | I6 %6d
1 | 0 | 2 | 0 | -1 | 0
ID | Unique integer identifier for the energy level
E | State energy in cm-1
gtot | Total energy level degeneracy
J | Total rotational quantum number, excluding nuclear spin
tau | Lifetime in s
dcs:v | State vibrational quantum number

## CaF__48Ca-19F__MoLLIST.def
Molecule: CaF, File: 48Ca-19F__MoLLIST.def
ID | E | gtot | J | tau | dcs:v
I12 %12d | F12.6 %12.6f | I6 %6d | I7 %7d | ES12.4 %12.4e | I6 %6d
1 | 0 | 2 | 0 | -1 | 0
ID | Unique integer identifier for the energy level
E | State energy in cm-1
gtot | Total energy level degeneracy
J | Total rotational quantum number, excluding nuclear spin
tau | Lifetime in s
dcs:v | State vibrational quantum number

## CaH__40Ca-1H__XAB.def
Molecule: CaH, File: 40Ca-1H__XAB.def
ID | E | gtot | J | unc | tau | gfactor | dcs:+/- | dcs:e/f | dcs:ElecState | dcs:v | dcs:Lambda | dcs:Sigma | dcs:Omega | Auxiliary:SourceType | Auxiliary:Ecal
I12 %12d | F12.6 %12.6f | I6 %6d | F7.1 %7.1f | F12.6 %12.6f | ES12.4 %12.4e | F10.6 %10.6f | A1 %1s | A1 %1s | A12 %12s | I3 %3d | I3 %3d | F5.1 %5.1f | F5.1 %5.1f | A2 %2s | F12.6 %12.6f
1 | 0 | 4 | 0.5 | 1e-06 | inf | 2.0023 | + | e | X(2SIGMA+) | 0 | 0 | 0.5 | 0.5 | Ma | 0
ID | Unique integer identifier for the energy level
E | State energy in cm-1
gtot | Total energy level degeneracy
J | Total rotational quantum number, excluding nuclear spin
unc | Energy uncertainty in cm-1
tau | Lifetime in s
gfactor | Lande g-factor
dcs:+/- | Total parity: '+' or '-'
dcs:e/f | Rotationless-parity
dcs:ElecState | Electronic state
dcs:v | State vibrational quantum number
dcs:Lambda | Projection of the electronic angular momentum
dcs:Sigma | Projection of the electronic spin
dcs:Omega | Omega = Lambda + Sigma, projection of the total angular momentum
Auxiliary:SourceType | Ma=MARVEL,Ca=Calculated,EH=Effective Hamiltonian,IE=Isotopologue extrapolation
Auxiliary:Ecal | Calculated energy in cm-1

## CaO__40Ca-16O__VBATHY.def
Molecule: CaO, File: 40Ca-16O__VBATHY.def
ID | E | gtot | J | tau | hunda:+/- | hunda:e/f | hunda:ElecState | hunda:v | hunda:Lambda | hunda:Sigma | hunda:Omega | Auxiliary:Ecal | Auxiliary:SourceType
I12 %12d | F12.6 %12.6f | I6 %6d | I7 %7d | ES12.4 %12.4e | A1 %1s | A1 %1s | A12 %12s | I3 %3d | I1 %1d | F7.1 %7.1f | F7.1 %7.1f | F12.6 %12.6f | A2 %2s
1 | 0 | 1 | 0 | inf | + | f | X(1SIGMA+) | 0 | 0 | 0 | 0 | 0 | Ma
ID | Unique integer identifier for the energy level
E | State energy in cm-1
gtot | Total energy level degeneracy
J | Total rotational quantum number, excluding nuclear spin
tau | Lifetime in s
hunda:+/- | Parity
hunda:e/f | Rotationless-parity
hunda:ElecState | Notation of the electronic state
hunda:v | State vibrational quantum number
hunda:Lambda | Projection of the electronic angular momentum
hunda:Sigma | Projection of the electronic spin
hunda:Omega | Omega = Lambda + Sigma, projection of the total angular momentum
Auxiliary:Ecal | Calculated energy in cm-1
Auxiliary:SourceType | Ma=MARVEL,Ca=Calculated,EH=Effective Hamiltonian,IE=Isotopologue extrapolation

## CaOH__40Ca-16O-1H__OYT6.def
Molecule: CaOH, File: 40Ca-16O-1H__OYT6.def
ID | E | gtot | J | unc | hunda:+/- | hunda:e/f | hunda:N | hunda:ElecState | hunda:L | hunda:v1 | hunda:v2 | hunda:l2 | hunda:v3 | hunda:Omega | hunda:F | Auxiliary:Ecal | Auxiliary:SourceType
I12 %12d | F12.6 %12.6f | I6 %6d | F7.1 %7.1f | F12.6 %12.6f | A1 %1s | A1 %1s | I5 %5d | A12 %12s | I3 %3d | I2 %2d | I2 %2d | I2 %2d | I2 %2d | F5.1 %5.1f | I3 %3d | F12.6 %12.6f | A2 %2s
1 | 0.66751 | 4 | 0.5 | 5.8e-05 | - | f | 1 | X(2SIGMA+) | 0 | 0 | 0 | 0 | 0 | 0.5 | F2 | 0.6687 | Ma
ID | Unique integer identifier for the energy level
E | State energy in cm-1
gtot | Total energy level degeneracy
J | Total rotational quantum number, excluding nuclear spin
unc | Energy uncertainty in cm-1
hunda:+/- | Total parity
hunda:e/f | Rotationless-parity
hunda:N | Rotational angular momentum
hunda:ElecState | Electronic state
hunda:L | Vibronic angular momentum quantum number
hunda:v1 | Symmetric stretching v1 mode vibrational quantum number
hunda:v2 | Bending v2 mode vibrational quantum number
hunda:l2 | Vibrational angular momentum quantum number associated with v2 mode
hunda:v3 | Antisymmetric stretching v3 mode vibrational quantum number
hunda:Omega | Projection of the total angular momentum
hunda:F | Final angular momentum
Auxiliary:Ecal | Calculated energy in cm-1
Auxiliary:SourceType | Ma=MARVEL,Ca=Calculated,EH=Effective Hamiltonian,IE=Isotopologue extrapolation

## CH__12C-1H__MoLLIST.def
Molecule: CH, File: 12C-1H__MoLLIST.def
ID | E | gtot | J | hundb:v | hundb:N | hundb:e/f | hundb:ElecState
I12 %12d | F12.6 %12.6f | I6 %6d | F7.1 %7.1f | I3 %3d | I3 %3d | A3 %3s | A12 %12s
1 | 14.276 | 4 | 0.5 | 0 | 0 | e | B(2SIGMA-)
ID | Unique integer identifier for the energy level
E | State energy in cm-1
gtot | Total energy level degeneracy
J | Total rotational quantum number, excluding nuclear spin
hundb:v | State vibrational quantum number
hundb:N | N quantum number
hundb:e/f | Rotationless-parity
hundb:ElecState | Electromic state

## CH__13C-1H__MoLLIST.def
Molecule: CH, File: 13C-1H__MoLLIST.def
ID | E | gtot | J | hund:N | hund:e/f | hund:v | hund:ElecState
I12 %12d | F12.6 %12.6f | I6 %6d | F7.1 %7.1f | I3 %3d | A3 %3s | I3 %3d | A12 %12s
1 | 0 | 8 | 0.5 | 0 | e | 0 | X(2PI)
ID | Unique integer identifier for the energy level
E | State energy in cm-1
gtot | Total energy level degeneracy
J | Total rotational quantum number, excluding nuclear spin
hund:N | N quantum number
hund:e/f | Rotationless-parity
hund:v | State vibrational quantum number
hund:ElecState | Electromic state

## CH+__12C-1H_p__PYT.def
Molecule: CH+, File: 12C-1H_p__PYT.def
ID | E | gtot | J | unc | tau | hunda:+/- | hunda:e/f | hunda:ElecState | hunda:v | hunda:Lambda | hunda:Sigma | hunda:Omega | Auxiliary:SourceType | Auxiliary:Ecal
I12 %12d | F12.6 %12.6f | I6 %6d | I7 %7d | F12.6 %12.6f | ES12.4 %12.4e | A1 %1s | A1 %1s | A12 %12s | I3 %3d | I3 %3d | I5 %5d | I5 %5d | A2 %2s | F12.6 %12.6f
1 | 0 | 2 | 0 | 0 | inf | + | e | X(1SIGMA+) | 0 | 0 | 0 | 0 | Ma | 0
ID | Unique integer identifier for the energy level
E | State energy in cm-1
gtot | Total energy level degeneracy
J | Total rotational quantum number, excluding nuclear spin
unc | Energy uncertainty in cm-1
tau | Lifetime in s
hunda:+/- | Parity
hunda:e/f | Rotationless-parity
hunda:ElecState | Notation of the electronic state
hunda:v | State vibrational quantum number
hunda:Lambda | Projection of the electronic angular momentum
hunda:Sigma | Projection of the electronic spin
hunda:Omega | Omega = Lambda + Sigma, projection of the total angular momentum
Auxiliary:SourceType | Ma=MARVEL,Ca=Calculated,EH=Effective Hamiltonian,IE=Isotopologue extrapolation
Auxiliary:Ecal | Calculated energy in cm-1

## CH+__13C-1H_p__PYT.def
Molecule: CH+, File: 13C-1H_p__PYT.def
ID | E | gtot | J | unc | tau | hunda:+/- | hunda:e/f | hunda:ElecState | hunda:v | hunda:Lambda | hunda:Sigma | hunda:Omega | Auxiliary:SourceType | Auxiliary:Ecal
I12 %12d | F12.6 %12.6f | I6 %6d | I7 %7d | F12.6 %12.6f | ES12.4 %12.4e | A1 %1s | A1 %1s | A12 %12s | I3 %3d | I3 %3d | I5 %5d | I5 %5d | A2 %2s | F12.6 %12.6f
1 | 0 | 4 | 0 | 0 | inf | + | e | X(1SIGMA+) | 0 | 0 | 0 | 0 | Ca | 0
ID | Unique integer identifier for the energy level
E | State energy in cm-1
gtot | Total energy level degeneracy
J | Total rotational quantum number, excluding nuclear spin
unc | Energy uncertainty in cm-1
tau | Lifetime in s
hunda:+/- | Parity
hunda:e/f | Rotationless-parity
hunda:ElecState | Notation of the electronic state
hunda:v | State vibrational quantum number
hunda:Lambda | Projection of the electronic angular momentum
hunda:Sigma | Projection of the electronic spin
hunda:Omega | Omega = Lambda + Sigma, projection of the total angular momentum
Auxiliary:SourceType | Ma=MARVEL,Ca=Calculated,EH=Effective Hamiltonian,IE=Isotopologue extrapolation
Auxiliary:Ecal | Calculated energy in cm-1

## CH3__12C-1H3__AYYJ.def
Molecule: CH3, File: 12C-1H3__AYYJ.def
ID | E | gtot | J | TROVE:Gtot | TROVE:n1 | TROVE:n2 | TROVE:n3 | TROVE:n4 | TROVE:l3 | TROVE:l4 | TROVE:Gvib | TROVE:J | TROVE:K | TROVE:rotpar | TROVE:Grot | TROVE:¦Coef¦2 | TROVE:n1 | TROVE:n2 | TROVE:n3 | TROVE:n4 | TROVE:n5 | TROVE:n6
I12 %12d | F12.6 %12.6f | I6 %6d | I7 %7d | A3 %3s | I6 %6d | I3 %3d | I3 %3d | I4 %4d | I6 %6d | I3 %3d | A3 %3s | I7 %7d | I3 %3d | I1 %1d | A3 %3s | F5.2 %5.2f | I6 %6d | I3 %3d | I3 %3d | I4 %4d | I3 %3d | I3 %3d
1 | 0 | 8 | 0 | 1 | 0 | 0 | 0 | 0 | 0 | 0 | 1 | 0 | 0 | 0 | 1 | 1 | 0 | 0 | 0 | 0 | 0 | 0
ID | Unique integer identifier for the energy level
E | State energy in cm-1
gtot | Total energy level degeneracy
J | Total rotational quantum number, excluding nuclear spin
TROVE:Gtot | Total symmetry
TROVE:n1 | TROVE quantum number 1
TROVE:n2 | TROVE quantum number 2
TROVE:n3 | TROVE quantum number 3
TROVE:n4 | TROVE quantum number 4
TROVE:l3 | Asymmetric stretch angular momentum quantum no. (normal mode)
TROVE:l4 | Asymmetric bend angular momentum quantum no. (normal mode)
TROVE:Gvib | Vibrational symmetry
TROVE:J | Total rotational quantum number
TROVE:K | Projection of J on axis of molecular symmetry
TROVE:rotpar | Rotational parity
TROVE:Grot | Rotational symmetry
TROVE:¦Coef¦2 | Square modulus of the coefficient with the largest contribution
TROVE:n1 | TROVE quantum number 1
TROVE:n2 | TROVE quantum number 2
TROVE:n3 | TROVE quantum number 3
TROVE:n4 | TROVE quantum number 4
TROVE:n5 | TROVE quantum number 5
TROVE:n6 | TROVE quantum number 6

## CH3Cl__12C-1H3-35Cl__OYT.def
Molecule: CH3Cl, File: 12C-1H3-35Cl__OYT.def
ID | E | gtot | J | stcs:Gtot | stcs:v1 | stcs:v2 | stcs:v3 | stcs:v4 | stcs:v5 | stcs:v6 | stcs:v7 | stcs:v8 | stcs:v9 | stcs:Gvib | stcs:J | stcs:K | stcs:rotpar | stcs:Grot | stcs:¦Coef¦2
I12 %12d | F12.6 %12.6f | I6 %6d | I7 %7d | A3 %3s | I3 %3d | I3 %3d | I3 %3d | I3 %3d | I3 %3d | I3 %3d | I3 %3d | I3 %3d | I3 %3d | A3 %3s | I7 %7d | I3 %3d | I1 %1d | A3 %3s | F5.2 %5.2f
1 | 0 | 16 | 0 | 1 | 0 | 0 | 0 | 0 | 0 | 0 | 0 | 0 | 0 | 1 | 0 | 0 | 0 | 1 | 0.92
ID | Unique integer identifier for the energy level
E | State energy in cm-1
gtot | Total energy level degeneracy
J | Total rotational quantum number, excluding nuclear spin
stcs:Gtot | Total symmetry
stcs:v1 | v1 C--Cl stretch quantum number(3)
stcs:v2 | v2 C--H stretch quantum number(3)
stcs:v3 | v3 C--H stretch quantum number(3)
stcs:v4 | v4 C--H stretch quantum number(3)
stcs:v5 | v5 bend quantum number
stcs:v6 | v6 bend quantum number
stcs:v7 | v7 bend quantum number
stcs:v8 | v8 bend quantum number
stcs:v9 | v9 bend quantum number
stcs:Gvib | Vibrational symmetry
stcs:J | Total rotational quantum number
stcs:K | rot QN
stcs:rotpar | Rotational parity
stcs:Grot | Rotational symmetry
stcs:¦Coef¦2 | Square modulus of the coefficient with the largest contribution

## CH3Cl__12C-1H3-37Cl__OYT.def
Molecule: CH3Cl, File: 12C-1H3-37Cl__OYT.def
ID | E | gtot | J | stcs:Gtot | stcs:v1 | stcs:v2 | stcs:v3 | stcs:v4 | stcs:v5 | stcs:v6 | stcs:v7 | stcs:v8 | stcs:v9 | stcs:Gvib | stcs:J | stcs:K | stcs:rotpar | stcs:Grot | stcs:¦Coef¦2
I12 %12d | F12.6 %12.6f | I6 %6d | I7 %7d | A3 %3s | I3 %3d | I3 %3d | I3 %3d | I3 %3d | I3 %3d | I3 %3d | I3 %3d | I3 %3d | I3 %3d | A3 %3s | I7 %7d | I3 %3d | I1 %1d | A3 %3s | F5.2 %5.2f
1 | 0 | 16 | 0 | 1 | 0 | 0 | 0 | 0 | 0 | 0 | 0 | 0 | 0 | 1 | 0 | 0 | 0 | 1 | 0.92
ID | Unique integer identifier for the energy level
E | State energy in cm-1
gtot | Total energy level degeneracy
J | Total rotational quantum number, excluding nuclear spin
stcs:Gtot | Total symmetry
stcs:v1 | v1 C--Cl stretch quantum number(3)
stcs:v2 | v2 C--H stretch quantum number(3)
stcs:v3 | v3 C--H stretch quantum number(3)
stcs:v4 | v4 C--H stretch quantum number(3)
stcs:v5 | v5 bend quantum number
stcs:v6 | v6 bend quantum number
stcs:v7 | v7 bend quantum number
stcs:v8 | v8 bend quantum number
stcs:v9 | v9 bend quantum number
stcs:Gvib | Vibrational symmetry
stcs:J | Total rotational quantum number
stcs:K | rot QN
stcs:rotpar | Rotational parity
stcs:Grot | Rotational symmetry
stcs:¦Coef¦2 | Square modulus of the coefficient with the largest contribution

## CH3F__12C-1H3-19F__OYKYT.def
Molecule: CH3F, File: 12C-1H3-19F__OYKYT.def
ID | E | gtot | J | stcs:Gtot | stcs:v1 | stcs:v2 | stcs:v3 | stcs:v4 | stcs:v5 | stcs:v6 | stcs:v7 | stcs:v8 | stcs:v9 | stcs:Gvib | stcs:J | stcs:K | stcs:rotpar | stcs:Grot | stcs:nblock | stcs:¦Coef¦2
I12 %12d | F12.6 %12.6f | I6 %6d | I7 %7d | A3 %3s | I3 %3d | I3 %3d | I3 %3d | I3 %3d | I3 %3d | I3 %3d | I3 %3d | I3 %3d | I3 %3d | A3 %3s | I7 %7d | I3 %3d | I1 %1d | A3 %3s | I2 %2d | F5.2 %5.2f
1 | 0 | 8 | 0 | 1 | 0 | 0 | 0 | 0 | 0 | 0 | 0 | 0 | 0 | 1 | 0 | 0 | 0 | 1 | 1 | 0.93 | 0 | 0 | 0 | 0 | 0 | 0 | 0 | 0 | 0
ID | Unique integer identifier for the energy level
E | State energy in cm-1
gtot | Total energy level degeneracy
J | Total rotational quantum number, excluding nuclear spin
stcs:Gtot | Total symmetry
stcs:v1 | v1 C--F stretch quantum number(3)
stcs:v2 | v2 C--H stretch quantum number(3)
stcs:v3 | v3 C--H stretch quantum number(3)
stcs:v4 | v4 C--H stretch quantum number(3)
stcs:v5 | v5 bend quantum number
stcs:v6 | v6 bend quantum number
stcs:v7 | v7 bend quantum number
stcs:v8 | v8 bend quantum number
stcs:v9 | v9 bend quantum number
stcs:Gvib | Vibrational symmetry
stcs:J | Total rotational quantum number
stcs:K | rot QN
stcs:rotpar | Rotational parity
stcs:Grot | Rotational symmetry
stcs:nblock | Counting number in symmetry block
stcs:¦Coef¦2 | Square modulus of the coefficient with the largest contribution

## CH4__12C-1H4__MM.def
Molecule: CH4, File: 12C-1H4__MM.def
ID | E | gtot | J | unc | tau | TROVE:Gtot | TROVE:P | TROVE:Pnum | TROVE:n1 | TROVE:n2 | TROVE:L2 | TROVE:n3 | TROVE:L3 | TROVE:M3 | TROVE:n4 | TROVE:L4 | TROVE:M4 | TROVE:Gvib | TROVE:irot | TROVE:Grot | TROVE:ivib | TROVE:Coef | TROVE:v1 | TROVE:v2 | TROVE:v3 | TROVE:v4 | TROVE:v5 | TROVE:v6 | TROVE:v7 | TROVE:v8 | TROVE:v9 | Auxiliary:SourceType | Auxiliary:Ecal
I12 %12d | F12.6 %12.6f | I6 %6d | I7 %7d | F12.6 %12.6f | ES12.4 %12.4e | A3 %3s | I2 %2d | I3 %3d | I6 %6d | I4 %4d | I4 %4d | I4 %4d | I4 %4d | I4 %4d | I4 %4d | I4 %4d | I4 %4d | A3 %3s | I2 %2d | A3 %3s | I2 %2d | F5.2 %5.2f | I4 %4d | I4 %4d | I4 %4d | I4 %4d | I4 %4d | I4 %4d | I4 %4d | I4 %4d | I4 %4d | A2 %2s | F12.6 %12.6f
1 | 0 | 5 | 0 | 1e-06 | inf | A1 | 0 | 1 | 0 | 0 | 0 | 0 | 0 | 0 | 0 | 0 | 0 | A1 | 0 | A1 | 1 | 0.98 | 0 | 0 | 0 | 0 | 0 | 0 | 0 | 0 | 0 | Ma | 0
ID | Unique integer identifier for the energy level
E | State energy in cm-1
gtot | Total energy level degeneracy
J | Total rotational quantum number, excluding nuclear spin
unc | Energy uncertainty in cm-1
tau | Lifetime in s
TROVE:Gtot | Total symmetry
TROVE:P | Polyad number
TROVE:Pnum | Polyad counting number
TROVE:n1 | [0/10] A_1_-symmetry normal mode quantum number
TROVE:n2 | [0/20] E-symmetry normal mode quantum number
TROVE:L2 | [0/20] L_2_ vib. angular momentum quantum number
TROVE:n3 | [0/10] F_1_-symmetry normal mode quantum number
TROVE:L3 | [0/10] L_3_ vib. angular momentum quantum number
TROVE:M3 | [0/10] M_3_ Multiplicity index quantum number
TROVE:n4 | [0/20] F_2_-symmetry normal mode quantum number
TROVE:L4 | [0/20] L_4_ vib. angular momentum quantum number
TROVE:M4 | [0/20] M_4_ Multiplicity index quantum number
TROVE:Gvib | Vibrational symmetry
TROVE:irot | Index in rotational symmetry block
TROVE:Grot | Rotational symmetry
TROVE:ivib | Index in vibrational symmetry block
TROVE:Coef | Coefficient with the largest contribution
TROVE:v1 | [0/10] Local mode vibrational quantum number
TROVE:v2 | [0/20] Local mode vibrational quantum number
TROVE:v3 | [0/20] Local mode vibrational quantum number
TROVE:v4 | [0/20] Local mode vibrational quantum number
TROVE:v5 | [0/20] Local mode vibrational quantum number
TROVE:v6 | [0/20] Local mode vibrational quantum number
TROVE:v7 | [0/20] Local mode vibrational quantum number
TROVE:v8 | [0/20] Local mode vibrational quantum number
TROVE:v9 | [0/20] Local mode vibrational quantum number
Auxiliary:SourceType | Ma=MARVEL,Ca=Calculated,EH=Effective Hamiltonian,IE=Isotopologue extrapolation
Auxiliary:Ecal | Calculated energy in cm-1

## cis-P2H2__cis-31P2-1H2__OY-Cis.
Molecule: cis-P2H2, File: cis-31P2-1H2__OY-Cis.def
ID | E | gtot | J | stcs:Gtot | stcs:v1 | stcs:v2 | stcs:v3 | stcs:v4 | stcs:v5 | stcs:v6 | stcs:Grot | stcs:J | stcs:K | stcs:rotpar | stcs:Gvib | stcs:¦Coef¦2 | stcs:n1 | stcs:n2 | stcs:n3 | stcs:n4 | stcs:n5 | stcs:n6
I12 %12d | F12.6 %12.6f | I6 %6d | I7 %7d | A3 %3s | I3 %3d | I3 %3d | I3 %3d | I3 %3d | I3 %3d | I3 %3d | A3 %3s | I7 %7d | I3 %3d | I1 %1d | A3 %3s | F5.2 %5.2f | F3.1 %3.1f | I6 %6d | I3 %3d | I3 %3d | I3 %3d | I3 %3d
1 | 0 | 10 | 0 | 1 | 0 | 0 | 0 | 0 | 0 | 0 | 1 | 0 | 0 | 0 | 1 | 0 | 1 | 0 | 0 | 0 | 0 | 0 | 0
ID | Unique integer identifier for the energy level
E | State energy in cm-1
gtot | Total energy level degeneracy
J | Total rotational quantum number, excluding nuclear spin
stcs:Gtot | Total symmetry
stcs:v1 | v1 Symmetric PH stretching
stcs:v2 | v2 Symmetric bending
stcs:v3 | v3 PP stretching
stcs:v4 | v4 Torsional motion
stcs:v5 | v5 Asymmetric PH stretching
stcs:v6 | v6 Asymmetric bending
stcs:Grot | Rotational symmetry
stcs:J | Total rotational quantum number
stcs:K | Projection of J onto the P-P principal axis
stcs:rotpar | Rotational parity
stcs:Gvib | Vibrational symmetry
stcs:¦Coef¦2 | Square modulus of the coefficient with the largest contribution
stcs:n1 | TROVE quantum number 1
stcs:n2 | TROVE quantum number 2
stcs:n3 | TROVE quantum number 3
stcs:n4 | TROVE quantum number 4
stcs:n5 | TROVE quantum number 5
stcs:n6 | TROVE quantum number 6

## CN__12C-14N__Trihybrid.def
Molecule: CN, File: 12C-14N__Trihybrid.def
ID | E | gtot | J | unc | tau | gfactor | hunda:+/- | hunda:e/f | hunda:ElecState | hunda:v | hunda:Lambda | hunda:Sigma | hunda:Omega | Auxiliary:SourceType | Auxiliary:Ecal
I12 %12d | F12.6 %12.6f | I6 %6d | F7.1 %7.1f | F12.6 %12.6f | ES12.4 %12.4e | F10.6 %10.6f | A1 %1s | A1 %1s | A12 %12s | I3 %3d | I3 %3d | F5.1 %5.1f | F5.1 %5.1f | A2 %2s | F12.6 %12.6f
1 | 0 | 6 | 0.5 | 0.001293 | -1 | 2.0023 | + | e | X(2SIGMA+) | 0 | 0 | 0.5 | 0.5 | M | 0
ID | Unique integer identifier for the energy level
E | State energy in cm-1
gtot | Total energy level degeneracy
J | Total rotational quantum number, excluding nuclear spin
unc | Energy uncertainty in cm-1
tau | Lifetime in s
gfactor | Lande g-factor
hunda:+/- | Parity
hunda:e/f | Rotationless-parity
hunda:ElecState | Notation of the electronic state
hunda:v | State vibrational quantum number
hunda:Lambda | Projection of the electronic angular momentum
hunda:Sigma | Projection of the electronic spin
hunda:Omega | Omega = Lambda + Sigma, projection of the total angular momentum
Auxiliary:SourceType | Ma=MARVEL,Ca=Calculated,EH=Effective Hamiltonian,IE=Isotopologue extrapolation
Auxiliary:Ecal | Calculated energy in cm-1

## CN__12C-15N__Trihybrid.def
Molecule: CN, File: 12C-15N__Trihybrid.def
ID | E | gtot | J | unc | tau | gfactor | hunda:+/- | hunda:e/f | hunda:ElecState | hunda:v | hunda:Lambda | hunda:Sigma | hunda:Omega | Auxiliary:Ecal
I12 %12d | F12.6 %12.6f | I6 %6d | F7.1 %7.1f | F12.6 %12.6f | ES12.4 %12.4e | F10.6 %10.6f | A1 %1s | A1 %1s | A12 %12s | I3 %3d | I2 %2d | F7.5 %5.1f | F5.1 %5.1f | F12.6 %12.6f
1 | 0 | 4 | 0.5 | -1 | 2.0023 | + | e | X(2SIGMA+) | 0 | 0 | 0.5 | 0.5 | M | 0
ID | Unique integer identifier for the energy level
E | State energy in cm-1
gtot | Total energy level degeneracy
J | Total rotational quantum number, excluding nuclear spin
unc | Energy uncertainty in cm-1
tau | Lifetime in s
gfactor | Lande g-factor
hunda:+/- | Parity
hunda:e/f | Rotationless-parity
hunda:ElecState | Notation of the electronic state
hunda:v | State vibrational quantum number
hunda:Lambda | Projection of the electronic angular momentum
hunda:Sigma | Projection of the electronic spin
hunda:Omega | Omega = Lambda + Sigma, projection of the total angular momentum
Auxiliary:Ecal | Calculated energy in cm-1

## CN__13C-14N__Trihybrid.def
Molecule: CN, File: 13C-14N__Trihybrid.def
ID | E | gtot | J | unc | tau | gfactor | hunda:+/- | hunda:e/f | hunda:ElecState | hunda:v | hunda:Lambda | hunda:Sigma | hunda:Omega | Auxiliary:Ecal
I12 %12d | F12.6 %12.6f | I6 %6d | F7.1 %7.1f | F12.6 %12.6f | ES12.4 %12.4e | F10.6 %10.6f | A1 %1s | A1 %1s | A12 %12s | I3 %3d | I2 %2d | F7.5 %5.1f | F5.1 %5.1f | F12.6 %12.6f
1 | 0 | 12 | 0.5 | -1 | 2.0023 | + | e | X(2SIGMA+) | 0 | 0 | 0.5 | 0.5 | M | 0
ID | Unique integer identifier for the energy level
E | State energy in cm-1
gtot | Total energy level degeneracy
J | Total rotational quantum number, excluding nuclear spin
unc | Energy uncertainty in cm-1
tau | Lifetime in s
gfactor | Lande g-factor
hunda:+/- | Parity
hunda:e/f | Rotationless-parity
hunda:ElecState | Notation of the electronic state
hunda:v | State vibrational quantum number
hunda:Lambda | Projection of the electronic angular momentum
hunda:Sigma | Projection of the electronic spin
hunda:Omega | Omega = Lambda + Sigma, projection of the total angular momentum
Auxiliary:Ecal | Calculated energy in cm-1

## CN__13C-15N__Trihybrid.def
Molecule: CN, File: 13C-15N__Trihybrid.def
ID | E | gtot | J | unc | tau | gfactor | hunda:+/- | hunda:e/f | hunda:ElecState | hunda:v | hunda:Lambda | hunda:Sigma | hunda:Omega | Auxiliary:Ecal
I12 %12d | F12.6 %12.6f | I6 %6d | F7.1 %7.1f | F12.6 %12.6f | ES12.4 %12.4e | F10.6 %10.6f | A1 %1s | A1 %1s | A12 %12s | I3 %3d | I2 %2d | F7.5 %5.1f | F5.1 %5.1f | F12.6 %12.6f
1 | 0 | 8 | 0.5 | -1 | 2.0023 | + | e | X(2SIGMA+) | 0 | 0 | 0.5 | 0.5 | M | 0
ID | Unique integer identifier for the energy level
E | State energy in cm-1
gtot | Total energy level degeneracy
J | Total rotational quantum number, excluding nuclear spin
unc | Energy uncertainty in cm-1
tau | Lifetime in s
gfactor | Lande g-factor
hunda:+/- | Parity
hunda:e/f | Rotationless-parity
hunda:ElecState | Notation of the electronic state
hunda:v | State vibrational quantum number
hunda:Lambda | Projection of the electronic angular momentum
hunda:Sigma | Projection of the electronic spin
hunda:Omega | Omega = Lambda + Sigma, projection of the total angular momentum
Auxiliary:Ecal | Calculated energy in cm-1

## CO__12C-16O__Li2015.def
Molecule: CO, File: 12C-16O__Li2015.def
ID | E | gtot | J | hundb:v | hundb:e/f
I12 %12d | F12.6 %12.6f | I6 %6d | I7 %7d | I4 %4d | A1 %1s
1 | 0 | 1 | 0 | 0 | e
ID | Unique integer identifier for the energy level
E | State energy in cm-1
gtot | Total energy level degeneracy
J | Total rotational quantum number, excluding nuclear spin
hundb:v | State vibrational quantum number
hundb:e/f | Rotationless-parity

## CO2__12C-16O2__UCL-4000.def
Molecule: CO2, File: 12C-16O2__UCL-4000.def
ID | E | gtot | J | unc | TROVE:Gtot | TROVE:e/f | TROVE:n1 | TROVE:n2lin | TROVE:l2 | TROVE:n3 | TROVE:Coef | TROVE:m1 | TROVE:m2 | TROVE:l2 | TROVE:m3 | TROVE:r | TROVE:v1 | TROVE:v2 | TROVE:v3 | Auxiliary:SourceType | Auxiliary:Ecal
I12 %12d | F12.6 %12.6f | I6 %6d | I7 %7d | F12.6 %12.6f | A3 %3s | A1 %1s | I2 %2d | I2 %2d | I2 %2d | I2 %2d | F5.2 %5.2f | I2 %2d | I2 %2d | I2 %2d | I3 %3d | I2 %2d | I2 %2d | I2 %2d | I2 %2d | A2 %2s | F12.6 %12.6f
1 | 0 | 1 | 0 | 0.005 | A1 | e | 0 | 0 | 0 | 0 | 1 | 0 | 0 | 0 | 0 | 1 | 0 | 0 | 0 | HI | 0
ID | Unique integer identifier for the energy level
E | State energy in cm-1
gtot | Total energy level degeneracy
J | Total rotational quantum number, excluding nuclear spin
unc | Energy uncertainty in cm-1
TROVE:Gtot | Total symmetry
TROVE:e/f | e/f parity
TROVE:n1 | Normal mode stretching symmetry QN
TROVE:n2lin | Normal mode linear molecule bending QN
TROVE:l2 | Vibrational bending QN (Similar but not identical to standard l2)
TROVE:n3 | Normal mode stretching asymmetric QN
TROVE:Coef | Coefficient with the largest contribution to the (J = 0) contracted set
TROVE:m1 | Symmetric vibrational Fermi-resonance group QN (-1=not available)
TROVE:m2 | Vibrational bending QN (Similar but not identical to standard n2lin)
TROVE:l2 | Vibrational bending QN (Similar but not identical to standard l2)
TROVE:m3 | Asymmetric vibrational stretching QN (equivalent to n3)
TROVE:r | Fermi-resonance group ranking QN
TROVE:v1 | TROVE stretching vibrational QN1
TROVE:v2 | TROVE stretching vibrational QN2
TROVE:v3 | TROVE bending vibrational QN
Auxiliary:SourceType | Ma=MARVEL,Ca=Calculated,EH=Effective Hamiltonian,IE=Isotopologue extrapolation
Auxiliary:Ecal | Calculated energy in cm-1

## CP__12C-31P__MoLLIST.def
Molecule: CP, File: 12C-31P__MoLLIST.def
ID | E | gtot | J | hundb:ElecState | hundb:v | hundb:F | hundb:e/f
I12 %12d | F12.6 %12.6f | I6 %6d | F7.1 %7.1f | A12 %12s | I4 %4d | I4 %4d | A1 %1s
1 | 0 | 4 | 0.5 | X(2SIGMA+) | 0 | 1 | e
ID | Unique integer identifier for the energy level
E | State energy in cm-1
gtot | Total energy level degeneracy
J | Total rotational quantum number, excluding nuclear spin
hundb:ElecState | electronic state
hundb:v | State vibrational quantum number
hundb:F | F level
hundb:e/f | Rotationless-parity

## CrH__52Cr-1H__MoLLIST.def
Molecule: CrH, File: 52Cr-1H__MoLLIST.def
ID | E | gtot | J | hands:v | hands:s | hands:e/f | hands:ElecState
I12 %12d | F12.6 %12.6f | I6 %6d | F7.1 %7.1f | I4 %4d | I4 %4d | A1 %1s | A12 %12s
1 | 0 | 12 | 2.5 | 0 | 1 | e | X(6SIGMA+)
ID | Unique integer identifier for the energy level
E | State energy in cm-1
gtot | Total energy level degeneracy
J | Total rotational quantum number, excluding nuclear spin
hands:v | State vibrational quantum number
hands:s | total angular momentum quantum number excluding spin
hands:e/f | Rotationless-parity
hands:ElecState | electronic state

## CS__12C-32S__JnK.def
Molecule: CS, File: 12C-32S__JnK.def
ID | E | gtot | J | tau | dcs:v
I12 %12d | F12.6 %12.6f | I6 %6d | I7 %7d | ES12.4 %12.4e | I4 %4d
1 | 0 | 1 | 0 | inf | 0
ID | Unique integer identifier for the energy level
E | State energy in cm-1
gtot | Total energy level degeneracy
J | Total rotational quantum number, excluding nuclear spin
tau | Lifetime in s
dcs:v | State vibrational quantum number

## CS__12C-33S__JnK.def
Molecule: CS, File: 12C-33S__JnK.def
ID | E | gtot | J | tau | dcs:v
I12 %12d | F12.6 %12.6f | I6 %6d | I7 %7d | ES12.4 %12.4e | I4 %4d
1 | 0 | 4 | 0 | inf | 0
ID | Unique integer identifier for the energy level
E | State energy in cm-1
gtot | Total energy level degeneracy
J | Total rotational quantum number, excluding nuclear spin
tau | Lifetime in s
dcs:v | State vibrational quantum number

## CS__12C-34S__JnK.def
Molecule: CS, File: 12C-34S__JnK.def
ID | E | gtot | J | tau | dcs:v
I12 %12d | F12.6 %12.6f | I6 %6d | I7 %7d | ES12.4 %12.4e | I4 %4d
1 | 0 | 1 | 0 | inf | 0
ID | Unique integer identifier for the energy level
E | State energy in cm-1
gtot | Total energy level degeneracy
J | Total rotational quantum number, excluding nuclear spin
tau | Lifetime in s
dcs:v | State vibrational quantum number

## CS__12C-36S__JnK.def
Molecule: CS, File: 12C-36S__JnK.def
ID | E | gtot | J | tau | dcs:v
I12 %12d | F12.6 %12.6f | I6 %6d | I7 %7d | ES12.4 %12.4e | I4 %4d
1 | 0 | 1 | 0 | inf | 0
ID | Unique integer identifier for the energy level
E | State energy in cm-1
gtot | Total energy level degeneracy
J | Total rotational quantum number, excluding nuclear spin
tau | Lifetime in s
dcs:v | State vibrational quantum number

## CS__13C-32S__JnK.def
Molecule: CS, File: 13C-32S__JnK.def
ID | E | gtot | J | tau | dcs:v
I12 %12d | F12.6 %12.6f | I6 %6d | I7 %7d | ES12.4 %12.4e | I4 %4d
1 | 0 | 2 | 0 | inf | 0
ID | Unique integer identifier for the energy level
E | State energy in cm-1
gtot | Total energy level degeneracy
J | Total rotational quantum number, excluding nuclear spin
tau | Lifetime in s
dcs:v | State vibrational quantum number

## CS__13C-33S__JnK.def
Molecule: CS, File: 13C-33S__JnK.def
ID | E | gtot | J | tau | dcs:v
I12 %12d | F12.6 %12.6f | I6 %6d | I7 %7d | ES12.4 %12.4e | I4 %4d
1 | 0 | 8 | 0 | inf | 0
ID | Unique integer identifier for the energy level
E | State energy in cm-1
gtot | Total energy level degeneracy
J | Total rotational quantum number, excluding nuclear spin
tau | Lifetime in s
dcs:v | State vibrational quantum number

## CS__13C-34S__JnK.def
Molecule: CS, File: 13C-34S__JnK.def
ID | E | gtot | J | tau | dcs:v
I12 %12d | F12.6 %12.6f | I6 %6d | I7 %7d | ES12.4 %12.4e | I4 %4d
1 | 0 | 2 | 0 | inf | 0
ID | Unique integer identifier for the energy level
E | State energy in cm-1
gtot | Total energy level degeneracy
J | Total rotational quantum number, excluding nuclear spin
tau | Lifetime in s
dcs:v | State vibrational quantum number

## CS__13C-36S__JnK.def
Molecule: CS, File: 13C-36S__JnK.def
ID | E | gtot | J | tau | dcs:v
I12 %12d | F12.6 %12.6f | I6 %6d | I7 %7d | ES12.4 %12.4e | I4 %4d
1 | 0 | 2 | 0 | inf | 0
ID | Unique integer identifier for the energy level
E | State energy in cm-1
gtot | Total energy level degeneracy
J | Total rotational quantum number, excluding nuclear spin
tau | Lifetime in s
dcs:v | State vibrational quantum number

## FeH__56Fe-1H__MoLLIST.def
Molecule: FeH, File: 56Fe-1H__MoLLIST.def
ID | E | gtot | J | hunda:v | hunda:Omega | hunda:e/f | hunda:ElecState
I12 %12d | F12.6 %12.6f | I6 %6d | F7.1 %7.1f | I4 %4d | F4.1 %4.1f | A4 %4s | A12 %12s
1 | 613.7 | 4 | 0.5 | 0 | 0.5 | e | X(4DELTA)
ID | Unique integer identifier for the energy level
E | State energy in cm-1
gtot | Total energy level degeneracy
J | Total rotational quantum number, excluding nuclear spin
hunda:v | State vibrational quantum number
hunda:Omega | Omega = Lambda + Sigma, projection of the total angular momentum
hunda:e/f | Rotationless-parity
hunda:ElecState | electronic state

## H2__1H-2H__ADJSAAM.def
Molecule: H2, File: 1H-2H__ADJSAAM.def
ID | E | gtot | J | dcs:v | dcs:b/qb
I12 %12d | F12.6 %12.6f | I6 %6d | I7 %7d | I4 %4d | A2 %2s
1 | 0 | 6 | 0 | 0 | b
ID | Unique integer identifier for the energy level
E | State energy in cm-1
gtot | Total energy level degeneracy
J | Total rotational quantum number, excluding nuclear spin
dcs:v | State vibrational quantum number
dcs:b/qb | Bound/Quasi-bound

## H2__1H2__ARLR.def
Molecule: H2, File: 1H2__ARLR.def
ID | E | gtot | J | hundb:ElecState | hundb:v
I12 %12d | F12.6 %12.6f | I6 %6d | I7 %7d | A12 %12s | I3 %3d
1 | 0 | 1 | 0 | X | 0
ID | Unique integer identifier for the energy level
E | State energy in cm-1
gtot | Total energy level degeneracy
J | Total rotational quantum number, excluding nuclear spin
hundb:ElecState | Electronic state
hundb:v | State vibrational quantum number

## H2__1H2__RACPPK.def
Molecule: H2, File: 1H2__RACPPK.def
ID | E | gtot | J | hundb:v
I12 %12d | F12.6 %12.6f | I6 %6d | I7 %7d | I3 %3d
1 | 0 | 1 | 0 | 0
ID | Unique integer identifier for the energy level
E | State energy in cm-1
gtot | Total energy level degeneracy
J | Total rotational quantum number, excluding nuclear spin
hundb:v | State vibrational quantum number

## H2+__1H-2H_p__ADJSAAM.def
Molecule: H2+, File: 1H-2H_p__ADJSAAM.def
ID | E | gtot | J | dcs:v | dcs:b/qb
I12 %12d | F12.6 %12.6f | I6 %6d | I7 %7d | I4 %4d | A2 %2s
1 | 0 | 12 | 0 | 0 | b
ID | Unique integer identifier for the energy level
E | State energy in cm-1
gtot | Total energy level degeneracy
J | Total rotational quantum number, excluding nuclear spin
dcs:v | State vibrational quantum number
dcs:b/qb | Bound/Quasi-bound

## H2CO__1H2-12C-16O__AYTY.def
Molecule: H2CO, File: 1H2-12C-16O__AYTY.def
ID | E | gtot | J | unc | tau | TROVE:Gtot | TROVE:v1 | TROVE:v2 | TROVE:v3 | TROVE:v4 | TROVE:v5 | TROVE:v6 | TROVE:Gvib | TROVE:Ka | TROVE:Kb | TROVE:Grot | TROVE:¦Coef¦2 | TROVE:n1 | TROVE:n2 | TROVE:n3 | TROVE:n4 | TROVE:n5 | TROVE:n6 | Auxiliary:SourceType | Auxiliary:Ecal
I12 %12d | F12.6 %12.6f | I6 %6d | I7 %7d | F12.6 %12.6f | ES12.4 %12.4e | A3 %3s | I2 %2d | I2 %2d | I2 %2d | I2 %2d | I2 %2d | I2 %2d | A3 %3s | I2 %2d | I2 %2d | A3 %3s | F5.2 %5.2f | I2 %2d | I2 %2d | I2 %2d | I2 %2d | I2 %2d | I2 %2d | A2 %2s | F12.6 %12.6f
1 | 0 | 1 | 0 | 0 | inf | A1 | 0 | 0 | 0 | 0 | 0 | 0 | A1 | 0 | 0 | A1 | 1 | 0 | 0 | 0 | 0 | 0 | 0 | Ma | 0
ID | Unique integer identifier for the energy level
E | State energy in cm-1
gtot | Total energy level degeneracy
J | Total rotational quantum number, excluding nuclear spin
unc | Energy uncertainty in cm-1
tau | Lifetime in s
TROVE:Gtot | [1/4] Total symmetry in C_2v_(M), Gamma = A_1_,A_2_,B_1_,B_2_
TROVE:v1 | v1 symmetric C-H normal mode QN
TROVE:v2 | v2 symmetric bend OCH normal mode QN
TROVE:v3 | v3 stretch O-C normal mode QN
TROVE:v4 | v4 out-of-plane bend normal mode QN
TROVE:v5 | v5 asymmetric C-H normal mode QN
TROVE:v6 | v6 asymmetric bend OCH normal mode QN
TROVE:Gvib | C_2v_(M) vi. symmetry Gamma(v) (local mode)
TROVE:Ka | Rotational Ka quantum number
TROVE:Kb | Rotational Kb quantum number
TROVE:Grot | C_2v_(M) rot. symmetry Gamma(v) (local mode)
TROVE:¦Coef¦2 | Square modulus of the coefficient with the largest contribution
TROVE:n1 | Local mode stretch vibrational quantum number
TROVE:n2 | Local mode stretch vibrational quantum number
TROVE:n3 | Local mode stretch vibrational quantum number
TROVE:n4 | Local mode bend vibrational quantum number
TROVE:n5 | Local mode bend vibrational quantum number
TROVE:n6 | Local mode out-of-plane bend vibrational quantum number
Auxiliary:SourceType | Ma=MARVEL,Ca=Calculated,EH=Effective Hamiltonian,IE=Isotopologue extrapolation
Auxiliary:Ecal | Calculated energy in cm-1

## H2CS__1H2-12C-32S__MOTY.def
Molecule: H2CS, File: 1H2-12C-32S__MOTY.def
ID | E | gtot | J | unc | TROVE:Gtot | TROVE:v1 | TROVE:v2 | TROVE:v3 | TROVE:v4 | TROVE:v5 | TROVE:v6 | TROVE:Gvib | TROVE:J | TROVE:Ka | TROVE:Kc | TROVE:ivib | TROVE:Coef | TROVE:n1 | TROVE:n2 | TROVE:n3 | TROVE:n4 | TROVE:n5 | TROVE:n6 | Auxiliary:SourceType | Auxiliary:Ecal
I12 %12d | F12.6 %12.6f | I6 %6d | I7 %7d | F12.6 %12.6f | A3 %3s | I2 %2d | I2 %2d | I2 %2d | I2 %2d | I2 %2d | I2 %2d | A3 %3s | I7 %7d | I2 %2d | I2 %2d | I4 %4d | F5.2 %5.2f | I2 %2d | I2 %2d | I2 %2d | I2 %2d | I2 %2d | I2 %2d | A2 %2s | F12.6 %12.6f
1 | 0 | 1 | 0 | 0 | A1 | 0 | 0 | 0 | 0 | 0 | 0 | A1 | 0 | 0 | 0 | 1 | 1 | 0 | 0 | 0 | 0 | 0 | 0 | Ca | 0
ID | Unique integer identifier for the energy level
E | State energy in cm-1
gtot | Total energy level degeneracy
J | Total rotational quantum number, excluding nuclear spin
unc | Energy uncertainty in cm-1
TROVE:Gtot | [1/4] Total symmetry in C_2v_(M), Gamma = A_1_,A_2_,B_1_,B_2_
TROVE:v1 | normal mode symmetric CH stretch quantum number
TROVE:v2 | normal mode bend HCS quantum number
TROVE:v3 | normal mode CS stretch quantum number
TROVE:v4 | normal mode pout-of-plane bend quantum number
TROVE:v5 | normal mode asymm. stretch quantum number
TROVE:v6 | normal mode asymm HCS bend quantum number
TROVE:Gvib | Symmetry of vibrational contribution C_2v_(M) Gamma(v) (local mode)
TROVE:J | Total rotational quantum number
TROVE:Ka | Projection of J on axis of molec. symmetry
TROVE:Kc | Projection of J rotational quantum number Kc
TROVE:ivib | TROVE vibrational state ID
TROVE:Coef | Square of the largest coefficient
TROVE:n1 | Local mode vibrational quantum number
TROVE:n2 | Local mode vibrational quantum number
TROVE:n3 | Local mode vibrational quantum number
TROVE:n4 | Local mode vibrational quantum number
TROVE:n5 | Local mode vibrational quantum number
TROVE:n6 | Local mode vibrational quantum number
Auxiliary:SourceType | Ma=MARVEL,Ca=Calculated,EH=Effective Hamiltonian,IE=Isotopologue extrapolation
Auxiliary:Ecal | Calculated energy in cm-1

## H2O__1H-2H-16O__VTT.def
Molecule: H2O, File: 1H-2H-16O__VTT.def
ID | E | gtot | J | nltcs:+/- | nltcs:G | nltcs:nblock | nltcs:Grve | nltcs:v1 | nltcs:v2 | nltcs:v3 | nltcs:Ka | nltcs:Kc
I12 %12d | F12.6 %12.6f | I6 %6d | I7 %7d | A1 %1s | I2 %2d | I2 %2d | A3 %3s | I2 %2d | I2 %2d | I2 %2d | I2 %2d | I2 %2d
1 | 0 | 6 | 0 | + | 0 | 1 | A' | 0 | 0 | 0 | 0 | 0
ID | Unique integer identifier for the energy level
E | State energy in cm-1
gtot | Total energy level degeneracy
J | Total rotational quantum number, excluding nuclear spin
nltcs:+/- | Parity
nltcs:G | Symmetry block number (1)
nltcs:nblock | Counting number in symmetry block
nltcs:Grve | Rovibrational symmetry
nltcs:v1 | v1 symmetric stretch quantum number(3)
nltcs:v2 | v2 bend quantum number
nltcs:v3 | v2 asymmetrics stretch quantum number
nltcs:Ka | Ka rotational quantum number
nltcs:Kc | Kc rotational quantum number

## H2O__1H2-16O__POKAZATEL.def
Molecule: H2O, File: 1H2-16O__POKAZATEL.def
ID | E | gtot | J | unc | nltcs:Ka | nltcs:Kc | nltcs:v1 | nltcs:v2 | nltcs:v3 | nltcs:Grve | Auxiliary:Ecal | Auxiliary:SourceType
I12 %12d | F12.6 %12.6f | I6 %6d | I7 %7d | F12.6 %12.6f | I2 %2d | I2 %2d | I2 %2d | I2 %2d | I2 %2d | A3 %3s | F12.6 %12.6f | A2 %2s
1 | 0 | 1 | 0 | 0 | 0 | 0 | 0 | 0 | 0 | A1 | 0 | Ma
ID | Unique integer identifier for the energy level
E | State energy in cm-1
gtot | Total energy level degeneracy
J | Total rotational quantum number, excluding nuclear spin
unc | Energy uncertainty in cm-1
nltcs:Ka | Ka rotational quantum number
nltcs:Kc | Kc rotational quantum number
nltcs:v1 | v1 symmetric stretch quantum number(3)
nltcs:v2 | v2 bend quantum number
nltcs:v3 | v3 asymmetrics stretch quantum number
nltcs:Grve | Rovibrational symmetry label
Auxiliary:Ecal | Calculated energy in cm-1
Auxiliary:SourceType | Ma=MARVEL,Ca=Calculated,EH=Effective Hamiltonian,IE=Isotopologue extrapolation

## H2O__1H2-17O__HotWat78.def
Molecule: H2O, File: 1H2-17O__HotWat78.def
ID | E | gtot | J | nltcs:Ka | nltcs:Kc | nltcs:v1 | nltcs:v2 | nltcs:v3 | nltcs:Grve | Auxiliary:Ecal
I12 %12d | F12.6 %12.6f | I6 %6d | I7 %7d | I2 %2d | I2 %2d | I2 %2d | I2 %2d | I2 %2d | A3 %3s | F12.6 %12.6f
1 | 0 | 6 | 0 | 0 | 0 | 0 | 0 | 0 | A1 | 0
ID | Unique integer identifier for the energy level
E | State energy in cm-1
gtot | Total energy level degeneracy
J | Total rotational quantum number, excluding nuclear spin
nltcs:Ka | Ka rotational quantum number
nltcs:Kc | Kc rotational quantum number
nltcs:v1 | v1 symmetric stretch quantum number(3)
nltcs:v2 | v2 bend quantum number
nltcs:v3 | v3 asymmetrics stretch quantum number
nltcs:Grve | Rovibrational symmetry
Auxiliary:Ecal | Calculated energy in cm-1

## H2O__1H2-18O__HotWat78.def
Molecule: H2O, File: 1H2-18O__HotWat78.def
ID | E | gtot | J | nltcs:Ka | nltcs:Kc | nltcs:v1 | nltcs:v2 | nltcs:v3 | nltcs:Grve | Auxiliary:Ecal
I12 %12d | F12.6 %12.6f | I6 %6d | I7 %7d | I2 %2d | I2 %2d | I2 %2d | I2 %2d | I2 %2d | A3 %3s | F12.6 %12.6f
1 | 0 | 1 | 0 | 0 | 0 | 0 | 0 | 0 | A1 | 0
ID | Unique integer identifier for the energy level
E | State energy in cm-1
gtot | Total energy level degeneracy
J | Total rotational quantum number, excluding nuclear spin
nltcs:Ka | Ka rotational quantum number
nltcs:Kc | Kc rotational quantum number
nltcs:v1 | v1 symmetric stretch quantum number(3)
nltcs:v2 | v2 bend quantum number
nltcs:v3 | v3 asymmetrics stretch quantum number
nltcs:Grve | Rovibrational symmetry
Auxiliary:Ecal | Calculated energy in cm-1

## H2O2__1H2-16O2__APTY.def
Molecule: H2O2, File: 1H2-16O2__APTY.def
ID | E | gtot | J | tau | TROVE:Gtot | TROVE:v1 | TROVE:v2 | TROVE:v3 | TROVE:v4 | TROVE:v5 | TROVE:v6 | TROVE:Gtor | TROVE:Gvib | TROVE:K | TROVE:rotpar | TROVE:Grot | TROVE:nblock | TROVE:¦Coef¦2 | TROVE:n1 | TROVE:n2 | TROVE:n3 | TROVE:n4 | TROVE:n5 | TROVE:n6
I12 %12d | F12.6 %12.6f | I6 %6d | I7 %7d | ES12.4 %12.4e | A3 %3s | I3 %3d | I3 %3d | I3 %3d | I3 %3d | I3 %3d | I3 %3d | A3 %3s | A3 %3s | I3 %3d | I1 %1d | A3 %3s | I2 %2d | F5.2 %5.2f | I3 %3d | I3 %3d | I3 %3d | I3 %3d | I3 %3d | I3 %3d
1 | 0 | 1 | 0 | -1 | 1 | 0 | 0 | 0 | 0 | 0 | 0 | 1 | 1 | 0 | 0 | 1 | 1 | 0.95 | 0 | 0 | 0 | 0 | 0 | 0
ID | Unique integer identifier for the energy level
E | State energy in cm-1
gtot | Total energy level degeneracy
J | Total rotational quantum number, excluding nuclear spin
tau | Lifetime in s
TROVE:Gtot | Total symmetry
TROVE:v1 | [0/16] normal mode vibrational quantum number
TROVE:v2 | [0/8] normal mode vibrational quantum number
TROVE:v3 | [0/8] normal mode vibrational quantum number
TROVE:v4 | [0/14] normal mode torsional excitation quantum number
TROVE:v5 | [0/14] normal mode vibrational quantum number
TROVE:v6 | [0/16] normal mode vibrational quantum number
TROVE:Gtor | Torsional symmetry
TROVE:Gvib | Vibrational symmetry
TROVE:K | [0/85] Projection of J on axis of molec. symmetry
TROVE:rotpar | Rotational parity
TROVE:Grot | Rotational symmetry
TROVE:nblock | Counting number in symmetry block
TROVE:¦Coef¦2 | Square modulus of the coefficient with the largest contribution
TROVE:n1 | [0/16] Local mode vibrational quantum number
TROVE:n2 | [0/8] Local mode vibrational quantum number
TROVE:n3 | [0/8] Local mode vibrational quantum number
TROVE:n4 | [0/14] Local mode vibrational quantum number
TROVE:n5 | [0/14] Local mode vibrational quantum number
TROVE:n6 | [0/16] Local mode vibrational quantum number

## H2S__1H2-32S__AYT2.def
Molecule: H2S, File: 1H2-32S__AYT2.def
ID | E | gtot | J | unc | tau | nltcs:Grve | nltcs:Ka | nltcs:Kc | nltcs:v1 | nltcs:v2 | nltcs:v3 | Auxiliary:SourceType | Auxiliary:Ecal
I12 %12d | F12.6 %12.6f | I6 %6d | I7 %7d | F12.6 %12.6f | ES12.4 %12.4e | A3 %3s | I2 %2d | I2 %2d | I2 %2d | I2 %2d | I2 %2d | A2 %2s | F12.6 %12.6f
1 | 0 | 1 | 0 | 1e-06 | 0 | A1 | 0 | 0 | 0 | 0 | 0 | Ma | 0
ID | Unique integer identifier for the energy level
E | State energy in cm-1
gtot | Total energy level degeneracy
J | Total rotational quantum number, excluding nuclear spin
unc | Energy uncertainty in cm-1
tau | Lifetime in s
nltcs:Grve | Rovibrational symmetry label
nltcs:Ka | Ka rotational quantum number
nltcs:Kc | Kc rotational quantum number
nltcs:v1 | v1 symmetric stretch quantum number(3)
nltcs:v2 | v2 bend quantum number
nltcs:v3 | v3 asymmetrics stretch quantum number
Auxiliary:SourceType | Ma=MARVEL,Ca=Calculated,EH=Effective Hamiltonian,IE=Isotopologue extrapolation
Auxiliary:Ecal | Calculated energy in cm-1

## H3+__1H2-2H_p__ST.def
Molecule: H3+, File: 1H2-2H_p__ST.def
ID | E | gtot | J | unc | tau | nltcs:+/- | nltcs:Grve | nltcs:nblock | nltcs:Isomer | nltcs:v1 | nltcs:v2 | nltcs:v3 | nltcs:Ka | nltcs:Kc | Auxiliary:SourceType | Auxiliary:Ecal
I12 %12d | F12.6 %12.6f | I6 %6d | I7 %7d | F12.6 %12.6f | ES12.4 %12.4e | A1 %1s | A3 %3s | I2 %2d | A1 %1s | I2 %2d | I2 %2d | I2 %2d | I2 %2d | I2 %2d | A2 %2s | F12.6 %12.6f
1 | 0 | 3 | 0 | 0 | inf | + | A1 | 1 | p | 0 | 0 | 0 | 0 | 0 | Ma | 0
ID | Unique integer identifier for the energy level
E | State energy in cm-1
gtot | Total energy level degeneracy
J | Total rotational quantum number, excluding nuclear spin
unc | Energy uncertainty in cm-1
tau | Lifetime in s
nltcs:+/- | Total parity
nltcs:Grve | C2v symmetry group
nltcs:nblock | Counting number in symmetry block
nltcs:Isomer | Nuclear spin isomer
nltcs:v1 | Symmetric stretching quantum number
nltcs:v2 | Bending quantum number
nltcs:v3 | Asymmetrical stretching quantum number
nltcs:Ka | Rotational angular momentum quantum number
nltcs:Kc | Rotational angular momentum quantum number
Auxiliary:SourceType | Ma=MARVEL,Ca=Calculated,EH=Effective Hamiltonian,IE=Isotopologue extrapolation
Auxiliary:Ecal | Calculated energy in cm-1

## H3+__1H3_p__MiZATeP.def
Molecule: H3+, File: 1H3_p__MiZATeP.def
ID | E | gtot | J | unc | tau | stcs:e/f | stcs:Grve | stcs:nblock | stcs:Isomer | stcs:v1 | stcs:v2 | stcs:l2 | stcs:G | stcs:U | stcs:K | Auxiliary:SourceType | Auxiliary:Ecal
I12 %12d | F12.6 %12.6f | I6 %6d | I7 %7d | F12.6 %12.6f | ES12.4 %12.4e | A1 %1s | A3 %3s | I2 %2d | A1 %1s | I2 %2d | I2 %2d | I2 %2d | I2 %2d | A1 %1s | I2 %2d | A2 %2s | F12.6 %12.6f
1 | 0 | 0 | 0 | 0 |  | e | A1' | 1 |  | 0 | 0 | 0 | 0 | m | 0 | Ma | 0
ID | Unique integer identifier for the energy level
E | State energy in cm-1
gtot | Total energy level degeneracy
J | Total rotational quantum number, excluding nuclear spin
unc | Energy uncertainty in cm-1
tau | Lifetime in s
stcs:e/f | e/f state parity
stcs:Grve | The total symmetry (D3h); un for undefined
stcs:nblock | Counting number in symmetry block
stcs:Isomer | Nuclear spin isomer label(2)
stcs:v1 | Symmetric stretch quantum number (QN); -1 if not present
stcs:v2 | Symmetric stretch quantum number (QN); -1 if not present
stcs:l2 | Vib. angular momentum QN; -1 if not present; -1 if not present
stcs:G | Absolute value of QN G = k - l2 (Watson 1984); -1 if not present
stcs:U | U-notation of Watson (1984); -1 if not present; -1 if not present
stcs:K | Absolute value of the projection of J on the C3 axis; -1 if not present
Auxiliary:SourceType | Ma=MARVEL,Ca=Calculated,EH=Effective Hamiltonian,IE=Isotopologue extrapolation
Auxiliary:Ecal | Calculated energy in cm-1

## H3+__2H2-1H_p__MiZo.def
Molecule: H3+, File: 2H2-1H_p__MiZo.def
ID | E | gtot | J | unc | tau | nltcs:+/- | nltcs:Grve | nltcs:nblock | nltcs:Isomer | nltcs:v1 | nltcs:v2 | nltcs:v3 | nltcs:Ka | nltcs:Kc | Auxiliary:SourceType | Auxiliary:Ecal
I12 %12d | F12.6 %12.6f | I6 %6d | I7 %7d | F12.6 %12.6f | ES12.4 %12.4e | A1 %1s | A3 %3s | I2 %2d | A1 %1s | I2 %2d | I2 %2d | I2 %2d | I2 %2d | I2 %2d | A2 %2s | F12.6 %12.6f
1 | 0 | 12 | 0 | 0 | inf | + | A1 | 1 | o | 0 | 0 | 0 | 0 | 0 | Ma | 0
ID | Unique integer identifier for the energy level
E | State energy in cm-1
gtot | Total energy level degeneracy
J | Total rotational quantum number, excluding nuclear spin
unc | Energy uncertainty in cm-1
tau | Lifetime in s
nltcs:+/- | Total parity
nltcs:Grve | C2v symmetry group
nltcs:nblock | Counting number in symmetry block
nltcs:Isomer | Nuclear spin isomer
nltcs:v1 | Symmetric stretching quantum number
nltcs:v2 | Bending quantum number
nltcs:v3 | Asymmetrical stretching quantum number
nltcs:Ka | Rotational angular momentum quantum number
nltcs:Kc | Rotational angular momentum quantum number
Auxiliary:SourceType | Ma=MARVEL,Ca=Calculated,EH=Effective Hamiltonian,IE=Isotopologue extrapolation
Auxiliary:Ecal | Calculated energy in cm-1

## H3+__2H3_p__MiZo.def
Molecule: H3+, File: 2H3_p__MiZo.def
ID | E | gtot | J | unc | tau | stcs:e/f | stcs:Grve | stcs:nblock | stcs:Isomer | stcs:v1 | stcs:v2 | stcs:l2 | stcs:G | stcs:U | stcs:K | Auxiliary:SourceType | Auxiliary:Ecal
I12 %12d | F12.6 %12.6f | I6 %6d | I7 %7d | F12.6 %12.6f | ES12.4 %12.4e | A1 %1s | A3 %3s | I2 %2d | A1 %1s | I2 %2d | I2 %2d | I2 %2d | I2 %2d | A1 %1s | I2 %2d | A2 %2s | F12.6 %12.6f
1 | 0 | 10 | 0 | 0 | inf | + | A1' | 1 | o | 0 | 0 | 0 | 0 | m | 0 | EH | 0
ID | Unique integer identifier for the energy level
E | State energy in cm-1
gtot | Total energy level degeneracy
J | Total rotational quantum number, excluding nuclear spin
unc | Energy uncertainty in cm-1
tau | Lifetime in s
stcs:e/f | e/f state parity
stcs:Grve | The total symmetry (D3h); un for undefined
stcs:nblock | Counting number in symmetry block
stcs:Isomer | Nuclear spin isomer label(2)
stcs:v1 | Symmetric stretch quantum number (QN); -1 if not present
stcs:v2 | Symmetric stretch quantum number (QN); -1 if not present
stcs:l2 | Vib. angular momentum QN; -1 if not present; -1 if not present
stcs:G | Absolute value of QN G = k - l2 (Watson 1984); -1 if not present
stcs:U | U-notation of Watson (1984); -1 if not present; -1 if not present
stcs:K | Absolute value of the projection of J on the C3 axis; -1 if not present
Auxiliary:SourceType | Ma=MARVEL,Ca=Calculated,EH=Effective Hamiltonian,IE=Isotopologue extrapolation
Auxiliary:Ecal | Calculated energy in cm-1

## H3O+__1H3-16O_p__eXeL.def
Molecule: H3O+, File: 1H3-16O_p__eXeL.def
ID | E | gtot | J | unc | TROVE:Gtot | TROVE:n1 | TROVE:n2 | TROVE:n3 | TROVE:l3 | TROVE:n4 | TROVE:l4 | TROVE:Gvib | TROVE:K | TROVE:Grot | TROVE:Coef | TROVE:v1 | TROVE:v2 | TROVE:v3 | TROVE:v4 | TROVE:v5 | TROVE:v6 | Auxiliary:Ecal
I12 %12d | F12.6 %12.6f | I6 %6d | I7 %7d | F12.6 %12.6f | A3 %3s | I2 %2d | I2 %2d | I2 %2d | I2 %2d | I2 %2d | I2 %2d | A3 %3s | I2 %2d | A3 %3s | F5.2 %5.2f | I2 %2d | I2 %2d | I2 %2d | I2 %2d | I2 %2d | I2 %2d | F12.6 %12.6f
1 | 0 | 0 | 0 | 0 | A1' | 0 | 0 | 0 | 0 | 0 | 0 | A1' | 0 | A1' | 1 | 0 | 0 | 0 | 0 | 0 | 0 | 0
ID | Unique integer identifier for the energy level
E | State energy in cm-1
gtot | Total energy level degeneracy
J | Total rotational quantum number, excluding nuclear spin
unc | Energy uncertainty in cm-1
TROVE:Gtot | Total symmetry index in D3h(M)
TROVE:n1 | Symmetric stretch quantum number (normal mode)
TROVE:n2 | Symmetric bend quantum number (normal mode)
TROVE:n3 | Asymmetric stretch quantum number (normal mode)
TROVE:l3 | Asymmetric stretch angular momentum quantum no. (normal mode)
TROVE:n4 | Asymmetric bend quantum number (normal mode)
TROVE:l4 | Asymmetric bend angular momentum quantum no. (normal mode)
TROVE:Gvib | Vibrational symmetry index in D3h(M)
TROVE:K | Projection of J on axis of molecular symmetry
TROVE:Grot | Rotational symmetry index in D3h(M)
TROVE:Coef | Largest coefficient
TROVE:v1 | Local mode stretching quantum number (1)
TROVE:v2 | Local mode stretching quantum number (2)
TROVE:v3 | Local mode stretching quantum number (3)
TROVE:v4 | Local mode bending quantum number (1)
TROVE:v5 | Local mode bending quantum number (2)
TROVE:v6 | Local mode inversion quantum number
Auxiliary:Ecal | Calculated energy in cm-1

## HBO__1H-10B-16O__LQL.def
Molecule: HBO, File: 1H-10B-16O__LQL.def
ID | E | gtot | J | unc | nltcs:Gtot | nltcs:v1 | nltcs:v2lin | nltcs:v3 | nltcs:L | nltcs:Coef | nltcs:n1 | nltcs:n2 | nltcs:n3 | nltcs:n4 | Auxiliary:SourceType | Auxiliary:Ecal
I12 %12d | F12.6 %12.6f | I6 %6d | I7 %7d | F12.6 %12.6f | A3 %3s | I2 %2d | I2 %2d | I2 %2d | I3 %3d | F5.2 %5.2f | I2 %2d | I2 %2d | I2 %2d | I2 %2d | A2 %2s | F12.6 %12.6f
1 | 0 | 14 | 0 | 0 | A' | 0 | 0 | 0 | 0 | 1 | 0 | 0 | 0 | 1 | Ca | 0
ID | Unique integer identifier for the energy level
E | State energy in cm-1
gtot | Total energy level degeneracy
J | Total rotational quantum number, excluding nuclear spin
unc | Energy uncertainty in cm-1
nltcs:Gtot | Overall symmetry in Cs(M) (A' or A")
nltcs:v1 | Symmetric stretching ﾎｽ1 mode vibrational quantum number
nltcs:v2lin | Linear molecule bending ﾎｽ2 mode vibrational quantum number
nltcs:v3 | Antisymmetric stretching ﾎｽ3 mode vibrational quantum number
nltcs:L | Vibrational angular momentum quantum number L = ¦l¦ associated with ﾎｽ2 mode
nltcs:Coef | Largest coefficient used in the TROVE assignment
nltcs:n1 | TROVE vibrational quantum numbers
nltcs:n2 | TROVE vibrational quantum numbers
nltcs:n3 | TROVE vibrational quantum numbers
nltcs:n4 | TROVE vibrational quantum numbers
Auxiliary:SourceType | Ma=MARVEL,Ca=Calculated,EH=Effective Hamiltonian,IE=Isotopologue extrapolation
Auxiliary:Ecal | Calculated energy in cm-1

## HBO__1H-11B-16O__LQL.def
Molecule: HBO, File: 1H-11B-16O__LQL.def
ID | E | gtot | J | unc | nltcs:Gtot | nltcs:v1 | nltcs:v2lin | nltcs:v3 | nltcs:L | nltcs:Coef | nltcs:n1 | nltcs:n2 | nltcs:n3 | nltcs:n4
I12 %12d | F12.6 %12.6f | I6 %6d | I7 %7d | F12.6 %12.6f | A3 %3s | I2 %2d | I2 %2d | I2 %2d | I3 %3d | F5.2 %5.2f | I2 %2d | I2 %2d | I2 %2d | I2 %2d
1 | 0 | 8 | 0 | 0 | A' | 0 | 0 | 0 | 0 | 1 | 0 | 0 | 0 | 1
ID | Unique integer identifier for the energy level
E | State energy in cm-1
gtot | Total energy level degeneracy
J | Total rotational quantum number, excluding nuclear spin
unc | Energy uncertainty in cm-1
nltcs:Gtot | Overall symmetry in Cs(M) (A' or A")
nltcs:v1 | Symmetric stretching ﾎｽ1 mode vibrational quantum number
nltcs:v2lin | Linear molecule bending ﾎｽ2 mode vibrational quantum number
nltcs:v3 | Antisymmetric stretching ﾎｽ3 mode vibrational quantum number
nltcs:L | Vibrational angular momentum quantum number L = ¦l¦ associated with ﾎｽ2 mode
nltcs:Coef | Largest coefficient used in the TROVE assignment
nltcs:n1 | TROVE vibrational quantum numbers
nltcs:n2 | TROVE vibrational quantum numbers
nltcs:n3 | TROVE vibrational quantum numbers
nltcs:n4 | TROVE vibrational quantum numbers

## HBr__1H-79Br__HITRAN-HBr.def
Molecule: HBr, File: 1H-79Br__HITRAN-HBr.def
ID | E | gtot | J | unc | dcs:v
I12 %12d | F12.6 %12.6f | I6 %6d | I7 %7d | F12.6 %12.6f | I4 %4d
1 | 0 | 8 | 0 | 0.001 | 0
ID | Unique integer identifier for the energy level
E | State energy in cm-1
gtot | Total energy level degeneracy
J | Total rotational quantum number, excluding nuclear spin
unc | Energy uncertainty in cm-1
dcs:v | State vibrational quantum number

## HCl__1H-35Cl__HITRAN-HCl.def
Molecule: HCl, File: 1H-35Cl__HITRAN-HCl.def
ID | E | gtot | J | dcs:v
I12 %12d | F12.6 %12.6f | I6 %6d | I7 %7d | I4 %4d
1 | 0 | 8 | 0 | 0
ID | Unique integer identifier for the energy level
E | State energy in cm-1
gtot | Total energy level degeneracy
J | Total rotational quantum number, excluding nuclear spin
dcs:v | State vibrational quantum number

## HCl__1H-37Cl__HITRAN-HCl.def
Molecule: HCl, File: 1H-37Cl__HITRAN-HCl.def
ID | E | gtot | J | dcs:v
I12 %12d | F12.6 %12.6f | I6 %6d | I7 %7d | I4 %4d
1 | 0 | 8 | 0 | 0
ID | Unique integer identifier for the energy level
E | State energy in cm-1
gtot | Total energy level degeneracy
J | Total rotational quantum number, excluding nuclear spin
dcs:v | State vibrational quantum number

## HCl__2H-35Cl__HITRAN-HCl.def
Molecule: HCl, File: 2H-35Cl__HITRAN-HCl.def
ID | E | gtot | J | dcs:v
I12 %12d | F12.6 %12.6f | I6 %6d | I7 %7d | I4 %4d
1 | 0 | 12 | 0 | 0
ID | Unique integer identifier for the energy level
E | State energy in cm-1
gtot | Total energy level degeneracy
J | Total rotational quantum number, excluding nuclear spin
dcs:v | State vibrational quantum number

## HCl__2H-37Cl__HITRAN-HCl.def
Molecule: HCl, File: 2H-37Cl__HITRAN-HCl.def
ID | E | gtot | J | dcs:v
I12 %12d | F12.6 %12.6f | I6 %6d | I7 %7d | I4 %4d
1 | 0 | 12 | 0 | 0
ID | Unique integer identifier for the energy level
E | State energy in cm-1
gtot | Total energy level degeneracy
J | Total rotational quantum number, excluding nuclear spin
dcs:v | State vibrational quantum number

## HCN__1H-12C-14N__Harris.def
Molecule: HCN, File: 1H-12C-14N__Harris.def
ID | E | gtot | J | tau | ltcs:+/- | ltcs:kp | ltcs:iso | ltcs:v1 | ltcs:v2 | ltcs:l2 | ltcs:v3
I12 %12d | F12.6 %12.6f | I6 %6d | I7 %7d | ES12.4 %12.4e | A1 %1s | A1 %1s | I1 %1d | I3 %3d | I3 %3d | I3 %3d | I3 %3d
1 | 0 | 6 | 0 |  | + | e | 0 | 0 | 0 | 0 | 0
ID | Unique integer identifier for the energy level
E | State energy in cm-1
gtot | Total energy level degeneracy
J | Total rotational quantum number, excluding nuclear spin
tau | Lifetime in s
ltcs:+/- | Parity
ltcs:kp | Kronig rotationless parity
ltcs:iso | iso=0 for HCN, iso=1 for HNC, where known
ltcs:v1 | v1 vibrational quantum number
ltcs:v2 | v2 vibrational quantum number
ltcs:l2 | l2 vibrational angular momentum quantum number
ltcs:v3 | v3 vibrational quantum number

## HeH+__3He-1H_p__ADJSAAM.def
Molecule: HeH+, File: 3He-1H_p__ADJSAAM.def
ID | E | gtot | J | dcs:v | dcs:b/qb
I12 %12d | F12.6 %12.6f | I6 %6d | I7 %7d | I4 %4d | A2 %2s
1 | 0 | 8 | 0 | 0 | b
ID | Unique integer identifier for the energy level
E | State energy in cm-1
gtot | Total energy level degeneracy
J | Total rotational quantum number, excluding nuclear spin
dcs:v | State vibrational quantum number
dcs:b/qb | Bound/Quasi-bound

## HeH+__3He-2H_p__ADJSAAM.def
Molecule: HeH+, File: 3He-2H_p__ADJSAAM.def
ID | E | gtot | J | dcs:v | dcs:b/qb
I12 %12d | F12.6 %12.6f | I6 %6d | I7 %7d | I4 %4d | A2 %2s
1 | 0 | 12 | 0 | 0 | b
ID | Unique integer identifier for the energy level
E | State energy in cm-1
gtot | Total energy level degeneracy
J | Total rotational quantum number, excluding nuclear spin
dcs:v | State vibrational quantum number
dcs:b/qb | Bound/Quasi-bound

## HeH+__4He-1H_p__ADJSAAM.def
Molecule: HeH+, File: 4He-1H_p__ADJSAAM.def
ID | E | gtot | J | dcs:v | dcs:b/qb
I12 %12d | F12.6 %12.6f | I6 %6d | I7 %7d | I4 %4d | A2 %2s
1 | 0 | 4 | 0 | 0 | b
ID | Unique integer identifier for the energy level
E | State energy in cm-1
gtot | Total energy level degeneracy
J | Total rotational quantum number, excluding nuclear spin
dcs:v | State vibrational quantum number
dcs:b/qb | Bound/Quasi-bound

## HeH+__4He-2H_p__ADJSAAM.def
Molecule: HeH+, File: 4He-2H_p__ADJSAAM.def
ID | E | gtot | J | dcs:v | dcs:b/qb
I12 %12d | F12.6 %12.6f | I6 %6d | I7 %7d | I4 %4d | A2 %2s
1 | 0 | 6 | 0 | 0 | b
ID | Unique integer identifier for the energy level
E | State energy in cm-1
gtot | Total energy level degeneracy
J | Total rotational quantum number, excluding nuclear spin
dcs:v | State vibrational quantum number
dcs:b/qb | Bound/Quasi-bound

## HF__1H-19F__Coxon-Hajig.def
Molecule: HF, File: 1H-19F__Coxon-Hajig.def
ID | E | gtot | J | dcs:v
I12 %12d | F12.6 %12.6f | I6 %6d | I7 %7d | I4 %4d
1 | 0 | 4 | 0 | 0
ID | Unique integer identifier for the energy level
E | State energy in cm-1
gtot | Total energy level degeneracy
J | Total rotational quantum number, excluding nuclear spin
dcs:v | State vibrational quantum number

## HNO3__1H-14N-16O3__AIJS.def
Molecule: HNO3, File: 1H-14N-16O3__AIJS.def
ID | E | gtot | J | tau | stcs:Gtot | stcs:v1 | stcs:v2 | stcs:v3 | stcs:v4 | stcs:v5 | stcs:v6 | stcs:v7 | stcs:v8 | stcs:v9
I12 %12d | F12.6 %12.6f | I6 %6d | I7 %7d | ES12.4 %12.4e | A3 %3s | I2 %2d | I2 %2d | I2 %2d | I2 %2d | I2 %2d | I2 %2d | I2 %2d | I2 %2d | I2 %2d
1 | 0 | 6 | 0 | inf | A' | 0 | 0 | 0 | 0 | 0 | 0 | 0 | 0 | 0
ID | Unique integer identifier for the energy level
E | State energy in cm-1
gtot | Total energy level degeneracy
J | Total rotational quantum number, excluding nuclear spin
tau | Lifetime in s
stcs:Gtot | Total symmetry
stcs:v1 | Normal mode vibrational quantum number
stcs:v2 | Normal mode vibrational quantum number
stcs:v3 | Normal mode vibrational quantum number
stcs:v4 | Normal mode vibrational quantum number
stcs:v5 | Normal mode vibrational quantum number
stcs:v6 | Normal mode vibrational quantum number
stcs:v7 | Normal mode vibrational quantum number
stcs:v8 | Normal mode vibrational quantum number
stcs:v9 | Normal mode vibrational quantum number

## KCl__39K-35Cl__Barton.def
Molecule: KCl, File: 39K-35Cl__Barton.def
ID | E | gtot | J | tau | dcs:v
I12 %12d | F12.6 %12.6f | I6 %6d | I7 %7d | ES12.4 %12.4e | I4 %4d
1 | 0 | 16 | 0 | inf | 0
ID | Unique integer identifier for the energy level
E | State energy in cm-1
gtot | Total energy level degeneracy
J | Total rotational quantum number, excluding nuclear spin
tau | Lifetime in s
dcs:v | State vibrational quantum number

## KCl__39K-37Cl__Barton.def
Molecule: KCl, File: 39K-37Cl__Barton.def
ID | E | gtot | J | tau | dcs:v
I12 %12d | F12.6 %12.6f | I6 %6d | I7 %7d | ES12.4 %12.4e | I4 %4d
1 | 0 | 16 | 0 | inf | 0
ID | Unique integer identifier for the energy level
E | State energy in cm-1
gtot | Total energy level degeneracy
J | Total rotational quantum number, excluding nuclear spin
tau | Lifetime in s
dcs:v | State vibrational quantum number

## KCl__41K-35Cl__Barton.def
Molecule: KCl, File: 41K-35Cl__Barton.def
ID | E | gtot | J | tau | dcs:v
I12 %12d | F12.6 %12.6f | I6 %6d | I7 %7d | ES12.4 %12.4e | I4 %4d
1 | 0 | 16 | 0 | inf | 0
ID | Unique integer identifier for the energy level
E | State energy in cm-1
gtot | Total energy level degeneracy
J | Total rotational quantum number, excluding nuclear spin
tau | Lifetime in s
dcs:v | State vibrational quantum number

## KCl__41K-37Cl__Barton.def
Molecule: KCl, File: 41K-37Cl__Barton.def
ID | E | gtot | J | tau | dcs:v
I12 %12d | F12.6 %12.6f | I6 %6d | I7 %7d | ES12.4 %12.4e | I4 %4d
1 | 0 | 16 | 0 | inf | 0
ID | Unique integer identifier for the energy level
E | State energy in cm-1
gtot | Total energy level degeneracy
J | Total rotational quantum number, excluding nuclear spin
tau | Lifetime in s
dcs:v | State vibrational quantum number

## KF__39K-19F__MoLLIST.def
Molecule: KF, File: 39K-19F__MoLLIST.def
ID | E | gtot | J | tau | dcs:v
I12 %12d | F12.6 %12.6f | I6 %6d | I7 %7d | ES12.4 %12.4e | I6 %6d
1 | 0 | 8 | 0 | -1 | 0
ID | Unique integer identifier for the energy level
E | State energy in cm-1
gtot | Total energy level degeneracy
J | Total rotational quantum number, excluding nuclear spin
tau | Lifetime in s
dcs:v | State vibrational quantum number

## KF__41K-19F__MoLLIST.def
Molecule: KF, File: 41K-19F__MoLLIST.def
ID | E | gtot | J | tau | dcs:v
I12 %12d | F12.6 %12.6f | I6 %6d | I7 %7d | ES12.4 %12.4e | I6 %6d
1 | 0 | 8 | 0 | -1 | 0
ID | Unique integer identifier for the energy level
E | State energy in cm-1
gtot | Total energy level degeneracy
J | Total rotational quantum number, excluding nuclear spin
tau | Lifetime in s
dcs:v | State vibrational quantum number

## KOH__39K-16O-1H__OYT4.def
Molecule: KOH, File: 39K-16O-1H__OYT4.def
ID | E | gtot | J | unc | TROVE:Gtot | TROVE:v1 | TROVE:v2lin | TROVE:L | TROVE:v3 | TROVE:Coef | TROVE:n1 | TROVE:n2 | TROVE:n3
I12 %12d | F12.6 %12.6f | I6 %6d | I7 %7d | F12.6 %12.6f | A3 %3s | I2 %2d | I2 %2d | I3 %3d | I2 %2d | F5.2 %5.2f | I2 %2d | I2 %2d | I2 %2d
1 | 0 | 8 | 0 | A' | 0 | 0 | 0 | A' | 0 | 0 | 0 | A' | 1 | 0 | 0 | 0
ID | Unique integer identifier for the energy level
E | State energy in cm-1
gtot | Total energy level degeneracy
J | Total rotational quantum number, excluding nuclear spin
unc | Energy uncertainty in cm-1
TROVE:Gtot | Symmetry
TROVE:v1 | v1 vibrational quantum number
TROVE:v2lin | v2lin vibrational quantum number
TROVE:L | L vibrational quantum number
TROVE:v3 | v3 vibrational quantum number
TROVE:Coef | Conribution coefficient
TROVE:n1 | n1 vibrational quantum number (TROVE)
TROVE:n2 | n2 vibrational quantum number (TROVE)
TROVE:n3 | n3 vibrational quantum number (TROVE)

## LaO__139La-16O__BDL.def
Molecule: LaO, File: 139La-16O__BDL.def
ID | E | gtot | F | hunda:J | hunda:N | hunda:e/f | hunda:ElecState | hunda:v | hunda:F_i
I12 %12d | F12.6 %12.6f | I6 %6d | I7 %7d | I7 %7d | I6 %6d | A3 %3s | A11 %11s | I10 %10d | A4 %4s
1 | 3.9521 | 1 | 0 | 3.5 | 3 | e | X2Sigma+ | 0 | F1
ID | Unique integer identifier for the energy level
E | State energy in cm-1
gtot | Total energy level degeneracy
F | Total rotational quantum number, excluding nuclear spin
hunda:J | Total rotational quantum number
hunda:N | Rotational angular momentum
hunda:e/f | Rotationless-parity
hunda:ElecState | Notation of the electronic state
hunda:v | State vibrational quantum number
hunda:F_i | Spin component

## LiCl__6Li-35Cl__MoLLIST.def
Molecule: LiCl, File: 6Li-35Cl__MoLLIST.def
ID | E | gtot | J | tau | dcs:v
I12 %12d | F12.6 %12.6f | I6 %6d | I7 %7d | ES12.4 %12.4e | I6 %6d
1 | 0 | 12 | 0 | -1 | 0
ID | Unique integer identifier for the energy level
E | State energy in cm-1
gtot | Total energy level degeneracy
J | Total rotational quantum number, excluding nuclear spin
tau | Lifetime in s
dcs:v | State vibrational quantum number

## LiCl__6Li-37Cl__MoLLIST.def
Molecule: LiCl, File: 6Li-37Cl__MoLLIST.def
ID | E | gtot | J | tau | dcs:v
I12 %12d | F12.6 %12.6f | I6 %6d | I7 %7d | ES12.4 %12.4e | I6 %6d
1 | 0 | 12 | 0 | -1 | 0
ID | Unique integer identifier for the energy level
E | State energy in cm-1
gtot | Total energy level degeneracy
J | Total rotational quantum number, excluding nuclear spin
tau | Lifetime in s
dcs:v | State vibrational quantum number

## LiCl__7Li-35Cl__MoLLIST.def
Molecule: LiCl, File: 7Li-35Cl__MoLLIST.def
ID | E | gtot | J | tau | dcs:v
I12 %12d | F12.6 %12.6f | I6 %6d | I7 %7d | ES12.4 %12.4e | I6 %6d
1 | 0 | 16 | 0 | -1 | 0
ID | Unique integer identifier for the energy level
E | State energy in cm-1
gtot | Total energy level degeneracy
J | Total rotational quantum number, excluding nuclear spin
tau | Lifetime in s
dcs:v | State vibrational quantum number

## LiCl__7Li-37Cl__MoLLIST.def
Molecule: LiCl, File: 7Li-37Cl__MoLLIST.def
ID | E | gtot | J | tau | dcs:v
I12 %12d | F12.6 %12.6f | I6 %6d | I7 %7d | ES12.4 %12.4e | I6 %6d
1 | 0 | 16 | 0 | -1 | 0
ID | Unique integer identifier for the energy level
E | State energy in cm-1
gtot | Total energy level degeneracy
J | Total rotational quantum number, excluding nuclear spin
tau | Lifetime in s
dcs:v | State vibrational quantum number

## LiF__6Li-19F__MoLLIST.def
Molecule: LiF, File: 6Li-19F__MoLLIST.def
ID | E | gtot | J | tau | dcs:v
I12 %12d | F12.6 %12.6f | I6 %6d | I7 %7d | ES12.4 %12.4e | I6 %6d
1 | 0 | 6 | 0 | -1 | 0
ID | Unique integer identifier for the energy level
E | State energy in cm-1
gtot | Total energy level degeneracy
J | Total rotational quantum number, excluding nuclear spin
tau | Lifetime in s
dcs:v | State vibrational quantum number

## LiF__7Li-19F__MoLLIST.def
Molecule: LiF, File: 7Li-19F__MoLLIST.def
ID | E | gtot | J | tau | dcs:v
I12 %12d | F12.6 %12.6f | I6 %6d | I7 %7d | ES12.4 %12.4e | I6 %6d
1 | 0 | 8 | 0 | -1 | 0
ID | Unique integer identifier for the energy level
E | State energy in cm-1
gtot | Total energy level degeneracy
J | Total rotational quantum number, excluding nuclear spin
tau | Lifetime in s
dcs:v | State vibrational quantum number

## LiH__7Li-1H__CLT.def
Molecule: LiH, File: 7Li-1H__CLT.def
ID | E | gtot | J | dcs:v
I12 %12d | F12.6 %12.6f | I6 %6d | I7 %7d | I2 %2d
1 | 0 | 8 | 0 | 0
ID | Unique integer identifier for the energy level
E | State energy in cm-1
gtot | Total energy level degeneracy
J | Total rotational quantum number, excluding nuclear spin
dcs:v | State vibrational quantum number

## LiH+__7Li-1H_p__CLT.def
Molecule: LiH+, File: 7Li-1H_p__CLT.def
ID | E | gtot | J | dcs:v
I12 %12d | F12.6 %12.6f | I6 %6d | I7 %7d | I2 %2d
1 | 7.4988 | 48 | 1 | 0
ID | Unique integer identifier for the energy level
E | State energy in cm-1
gtot | Total energy level degeneracy
J | Total rotational quantum number, excluding nuclear spin
dcs:v | State vibrational quantum number

## LiOH__6Li-16O-1H__OYT7.def
Molecule: LiOH, File: 6Li-16O-1H__OYT7.def
ID | E | gtot | J | unc | hunda:+/- | hunda:e/f | hunda:ElecState | hunda:v1 | hunda:v2 | hunda:l2 | hunda:v3
I12 %12d | F12.6 %12.6f | I6 %6d | I7 %7d | F12.6 %12.6f | A1 %1s | A1 %1s | A12 %12s | I2 %2d | I2 %2d | I2 %2d | I2 %2d
1 | 0 | 6 | 0 | 0 | + | e | X(1SIGMA+) | 0 | 0 | 0 | 0 | 0
ID | Unique integer identifier for the energy level
E | State energy in cm-1
gtot | Total energy level degeneracy
J | Total rotational quantum number, excluding nuclear spin
unc | Energy uncertainty in cm-1
hunda:+/- | Total parity: '+' or '-'
hunda:e/f | Rotationless-parity
hunda:ElecState | Electronic state
hunda:v1 | Symmetric stretching v1 mode vibrational quantum number
hunda:v2 | Bending v2 mode vibrational quantum number
hunda:l2 | Vibrational angular momentum quantum number associated with v2 mode
hunda:v3 | Antisymmetric stretching v3 mode vibrational quantum number

## LiOH__7Li-16O-1H__OYT7.def
Molecule: LiOH, File: 7Li-16O-1H__OYT7.def
ID | E | gtot | J | unc | hunda:+/- | hunda:e/f | hunda:ElecState | hunda:v1 | hunda:v2 | hunda:l2 | hunda:v3
I12 %12d | F12.6 %12.6f | I6 %6d | I7 %7d | F12.6 %12.6f | A1 %1s | A1 %1s | A12 %12s | I2 %2d | I2 %2d | I2 %2d | I2 %2d
1 | 0 | 8 | 0 | 0 | + | e | X(1SIGMA+) | 0 | 0 | 0 | 0
ID | Unique integer identifier for the energy level
E | State energy in cm-1
gtot | Total energy level degeneracy
J | Total rotational quantum number, excluding nuclear spin
unc | Energy uncertainty in cm-1
hunda:+/- | Total parity
hunda:e/f | Rotationless-parity
hunda:ElecState | Electronic state
hunda:v1 | Symmetric stretching v1 mode vibrational quantum number
hunda:v2 | Bending v2 mode vibrational quantum number
hunda:l2 | Vibrational angular momentum quantum number associated with v2 mode
hunda:v3 | Antisymmetric stretching v3 mode vibrational quantum number

## MgF__24Mg-19F__MoLLIST.def
Molecule: MgF, File: 24Mg-19F__MoLLIST.def
ID | E | gtot | J | tau | dcs:v
I12 %12d | F12.6 %12.6f | I6 %6d | I7 %7d | ES12.4 %12.4e | I6 %6d
1 | 0 | 2 | 0 | -1 | 0
ID | Unique integer identifier for the energy level
E | State energy in cm-1
gtot | Total energy level degeneracy
J | Total rotational quantum number, excluding nuclear spin
tau | Lifetime in s
dcs:v | State vibrational quantum number

## MgF__25Mg-19F__MoLLIST.def
Molecule: MgF, File: 25Mg-19F__MoLLIST.def
ID | E | gtot | J | tau | dcs:v
I12 %12d | F12.6 %12.6f | I6 %6d | I7 %7d | ES12.4 %12.4e | I6 %6d
1 | 0 | 12 | 0 | -1 | 0
ID | Unique integer identifier for the energy level
E | State energy in cm-1
gtot | Total energy level degeneracy
J | Total rotational quantum number, excluding nuclear spin
tau | Lifetime in s
dcs:v | State vibrational quantum number

## MgF__26Mg-19F__MoLLIST.def
Molecule: MgF, File: 26Mg-19F__MoLLIST.def
ID | E | gtot | J | tau | dcs:v
I12 %12d | F12.6 %12.6f | I6 %6d | I7 %7d | ES12.4 %12.4e | I6 %6d
1 | 0 | 2 | 0 | -1 | 0
ID | Unique integer identifier for the energy level
E | State energy in cm-1
gtot | Total energy level degeneracy
J | Total rotational quantum number, excluding nuclear spin
tau | Lifetime in s
dcs:v | State vibrational quantum number

## MgH__24Mg-1H__XAB.def
Molecule: MgH, File: 24Mg-1H__XAB.def
ID | E | gtot | J | unc | tau | gfactor | dcs:+/- | dcs:e/f | dcs:ElecState | dcs:v | dcs:Lambda | dcs:Sigma | dcs:Omega | Auxiliary:SourceType | Auxiliary:Ecal
I12 %12d | F12.6 %12.6f | I6 %6d | F7.1 %7.1f | F12.6 %12.6f | ES12.4 %12.4e | F10.6 %10.6f | A1 %1s | A1 %1s | A12 %12s | I3 %3d | I3 %3d | F5.1 %5.1f | F5.1 %5.1f | A2 %2s | F12.6 %12.6f
1 | 0 | 4 | 0.5 | 1e-06 | inf | 2.0023 | + | e | X(2SIGMA+) | 0 | 0 | 0.5 | 0.5 | Ma | 0
ID | Unique integer identifier for the energy level
E | State energy in cm-1
gtot | Total energy level degeneracy
J | Total rotational quantum number, excluding nuclear spin
unc | Energy uncertainty in cm-1
tau | Lifetime in s
gfactor | Lande g-factor
dcs:+/- | Total parity: '+' or '-'
dcs:e/f | Rotationless-parity
dcs:ElecState | Electronic state
dcs:v | State vibrational quantum number
dcs:Lambda | Projection of the electronic angular momentum
dcs:Sigma | Projection of the electronic spin
dcs:Omega | Omega = Lambda + Sigma, projection of the total angular momentum
Auxiliary:SourceType | Ma=MARVEL,Ca=Calculated,EH=Effective Hamiltonian,IE=Isotopologue extrapolation
Auxiliary:Ecal | Calculated energy in cm-1

## MgH__25Mg-1H__XAB.def
Molecule: MgH, File: 25Mg-1H__XAB.def
ID | E | gtot | J | unc | tau | gfactor | dcs:+/- | dcs:e/f | dcs:ElecState | dcs:v | dcs:Lambda | dcs:Sigma | dcs:Omega | Auxiliary:SourceType | Auxiliary:Ecal
I12 %12d | F12.6 %12.6f | I6 %6d | F7.1 %7.1f | F12.6 %12.6f | ES12.4 %12.4e | F10.6 %10.6f | A1 %1s | A1 %1s | A12 %12s | I3 %3d | I3 %3d | F5.1 %5.1f | F5.1 %5.1f | A2 %2s | F12.6 %12.6f
1 | 0 | 24 | 0.5 | 1e-06 | inf | 2.0023 | + | e | X(2SIGMA+) | 0 | 0 | 0.5 | 0.5 | Ma | 0
ID | Unique integer identifier for the energy level
E | State energy in cm-1
gtot | Total energy level degeneracy
J | Total rotational quantum number, excluding nuclear spin
unc | Energy uncertainty in cm-1
tau | Lifetime in s
gfactor | Lande g-factor
dcs:+/- | Total parity: '+' or '-'
dcs:e/f | Rotationless-parity
dcs:ElecState | Electronic state
dcs:v | State vibrational quantum number
dcs:Lambda | Projection of the electronic angular momentum
dcs:Sigma | Projection of the electronic spin
dcs:Omega | Omega = Lambda + Sigma, projection of the total angular momentum
Auxiliary:SourceType | Ma=MARVEL,Ca=Calculated,EH=Effective Hamiltonian,IE=Isotopologue extrapolation
Auxiliary:Ecal | Calculated energy in cm-1

## MgH__26Mg-1H__XAB.def
Molecule: MgH, File: 26Mg-1H__XAB.def
ID | E | gtot | J | unc | tau | gfactor | dcs:+/- | dcs:e/f | dcs:ElecState | dcs:v | dcs:Lambda | dcs:Sigma | dcs:Omega | Auxiliary:SourceType | Auxiliary:Ecal
I12 %12d | F12.6 %12.6f | I6 %6d | F7.1 %7.1f | F12.6 %12.6f | ES12.4 %12.4e | F10.6 %10.6f | A1 %1s | A1 %1s | A12 %12s | I3 %3d | I3 %3d | F5.1 %5.1f | F5.1 %5.1f | A2 %2s | F12.6 %12.6f
1 | 0 | 4 | 0.5 | 1e-06 | inf | 2.0023 | + | e | X(2SIGMA+) | 0 | 0 | 0.5 | 0.5 | Ma | 0
ID | Unique integer identifier for the energy level
E | State energy in cm-1
gtot | Total energy level degeneracy
J | Total rotational quantum number, excluding nuclear spin
unc | Energy uncertainty in cm-1
tau | Lifetime in s
gfactor | Lande g-factor
dcs:+/- | Total parity: '+' or '-'
dcs:e/f | Rotationless-parity
dcs:ElecState | Electronic state
dcs:v | State vibrational quantum number
dcs:Lambda | Projection of the electronic angular momentum
dcs:Sigma | Projection of the electronic spin
dcs:Omega | Omega = Lambda + Sigma, projection of the total angular momentum
Auxiliary:SourceType | Ma=MARVEL,Ca=Calculated,EH=Effective Hamiltonian,IE=Isotopologue extrapolation
Auxiliary:Ecal | Calculated energy in cm-1

## MgO__24Mg-16O__LiTY.def
Molecule: MgO, File: 24Mg-16O__LiTY.def
ID | E | gtot | J | unc | tau | gfactor | hunda:+/- | hunda:e/f | hunda:ElecState | hunda:v | hunda:Lambda | hunda:Sigma | hunda:Omega | Auxiliary:SourceType | Auxiliary:Ecal
I12 %12d | F12.6 %12.6f | I6 %6d | I7 %7d | F12.6 %12.6f | ES12.4 %12.4e | F10.6 %10.6f | A1 %1s | A1 %1s | A12 %12s | I3 %3d | I2 %2d | F7.5 %5.1f | F5.1 %5.1f | A2 %2s | F12.6 %12.6f
1 | 0 | 1 | 0 | 0 | NAN | 0 | 1 | e | X(1SIGMA+) | 0 | 0 | 0 | 0 | Ma | 0
ID | Unique integer identifier for the energy level
E | State energy in cm-1
gtot | Total energy level degeneracy
J | Total rotational quantum number, excluding nuclear spin
unc | Energy uncertainty in cm-1
tau | Lifetime in s
gfactor | Lande g-factor
hunda:+/- | Parity
hunda:e/f | Rotationless-parity
hunda:ElecState | Notation of the electronic state
hunda:v | State vibrational quantum number
hunda:Lambda | Projection of the electronic angular momentum
hunda:Sigma | Projection of the electronic spin
hunda:Omega | Omega = Lambda + Sigma, projection of the total angular momentum
Auxiliary:SourceType | Ma=MARVEL,Ca=Calculated,EH=Effective Hamiltonian,IE=Isotopologue extrapolation
Auxiliary:Ecal | Calculated energy in cm-1

## MgO__24Mg-17O__LiTY.def
Molecule: MgO, File: 24Mg-17O__LiTY.def
ID | E | gtot | J | unc | gfactor | hunda:+/- | hunda:e/f | hunda:ElecState | hunda:v | hunda:Lambda | hunda:Sigma | hunda:Omega | Auxiliary:SourceType | Auxiliary:Ecal
I12 %12d | F12.6 %12.6f | I6 %6d | I7 %7d | F12.6 %12.6f | F10.6 %10.6f | A1 %1s | A1 %1s | A12 %12s | I3 %3d | I2 %2d | F7.5 %5.1f | F5.1 %5.1f | A2 %2s | F12.6 %12.6f
1 | 0 | 6 | 0 | 0 | 0 | + | e | X(1SIGMA+) | 0 | 0 | 0 | 0 | IE | 0
ID | Unique integer identifier for the energy level
E | State energy in cm-1
gtot | Total energy level degeneracy
J | Total rotational quantum number, excluding nuclear spin
unc | Energy uncertainty in cm-1
gfactor | Lande g-factor
hunda:+/- | Parity
hunda:e/f | Rotationless-parity
hunda:ElecState | Notation of the electronic state
hunda:v | State vibrational quantum number
hunda:Lambda | Projection of the electronic angular momentum
hunda:Sigma | Projection of the electronic spin
hunda:Omega | Omega = Lambda + Sigma, projection of the total angular momentum
Auxiliary:SourceType | Ma=MARVEL,Ca=Calculated,EH=Effective Hamiltonian,IE=Isotopologue extrapolation
Auxiliary:Ecal | Calculated energy in cm-1

## MgO__24Mg-18O__LiTY.def
Molecule: MgO, File: 24Mg-18O__LiTY.def
ID | E | gtot | J | unc | gfactor | hunda:+/- | hunda:e/f | hunda:ElecState | hunda:v | hunda:Lambda | hunda:Sigma | hunda:Omega | Auxiliary:SourceType | Auxiliary:Ecal
I12 %12d | F12.6 %12.6f | I6 %6d | I7 %7d | F12.6 %12.6f | F10.6 %10.6f | A1 %1s | A1 %1s | A12 %12s | I3 %3d | I2 %2d | F7.5 %5.1f | F5.1 %5.1f | A2 %2s | F12.6 %12.6f
1 | 0 | 1 | 0 | 0 | 0 | + | e | X(1SIGMA+) | 0 | 0 | 0 | 0 | IE | 0
ID | Unique integer identifier for the energy level
E | State energy in cm-1
gtot | Total energy level degeneracy
J | Total rotational quantum number, excluding nuclear spin
unc | Energy uncertainty in cm-1
gfactor | Lande g-factor
hunda:+/- | Parity
hunda:e/f | Rotationless-parity
hunda:ElecState | Notation of the electronic state
hunda:v | State vibrational quantum number
hunda:Lambda | Projection of the electronic angular momentum
hunda:Sigma | Projection of the electronic spin
hunda:Omega | Omega = Lambda + Sigma, projection of the total angular momentum
Auxiliary:SourceType | Ma=MARVEL,Ca=Calculated,EH=Effective Hamiltonian,IE=Isotopologue extrapolation
Auxiliary:Ecal | Calculated energy in cm-1

## MgO__25Mg-16O__LiTY.def
Molecule: MgO, File: 25Mg-16O__LiTY.def
ID | E | gtot | J | unc | gfactor | hunda:+/- | hunda:e/f | hunda:ElecState | hunda:v | hunda:Lambda | hunda:Sigma | hunda:Omega | Auxiliary:SourceType | Auxiliary:Ecal
I12 %12d | F12.6 %12.6f | I6 %6d | I7 %7d | F12.6 %12.6f | F10.6 %10.6f | A1 %1s | A1 %1s | A12 %12s | I3 %3d | I2 %2d | F7.5 %5.1f | F5.1 %5.1f | A2 %2s | F12.6 %12.6f
1 | 0 | 6 | 0 | 0 | 0 | + | e | X(1SIGMA+) | 0 | 0 | 0 | 0 | IE | 0
ID | Unique integer identifier for the energy level
E | State energy in cm-1
gtot | Total energy level degeneracy
J | Total rotational quantum number, excluding nuclear spin
unc | Energy uncertainty in cm-1
gfactor | Lande g-factor
hunda:+/- | Parity
hunda:e/f | Rotationless-parity
hunda:ElecState | Notation of the electronic state
hunda:v | State vibrational quantum number
hunda:Lambda | Projection of the electronic angular momentum
hunda:Sigma | Projection of the electronic spin
hunda:Omega | Omega = Lambda + Sigma, projection of the total angular momentum
Auxiliary:SourceType | Ma=MARVEL,Ca=Calculated,EH=Effective Hamiltonian,IE=Isotopologue extrapolation
Auxiliary:Ecal | Calculated energy in cm-1

## MgO__26Mg-16O__LiTY.def
Molecule: MgO, File: 26Mg-16O__LiTY.def
ID | E | gtot | J | unc | gfactor | hunda:+/- | hunda:e/f | hunda:ElecState | hunda:v | hunda:Lambda | hunda:Sigma | hunda:Omega | Auxiliary:SourceType | Auxiliary:Ecal
I12 %12d | F12.6 %12.6f | I6 %6d | I7 %7d | F12.6 %12.6f | F10.6 %10.6f | A1 %1s | A1 %1s | A12 %12s | I3 %3d | I2 %2d | F7.5 %5.1f | F5.1 %5.1f | A2 %2s | F12.6 %12.6f
1 | 0 | 1 | 0 | 0 | 0 | + | e | X(1SIGMA+) | 0 | 0 | 0 | 0 | IE | 0
ID | Unique integer identifier for the energy level
E | State energy in cm-1
gtot | Total energy level degeneracy
J | Total rotational quantum number, excluding nuclear spin
unc | Energy uncertainty in cm-1
gfactor | Lande g-factor
hunda:+/- | Parity
hunda:e/f | Rotationless-parity
hunda:ElecState | Notation of the electronic state
hunda:v | State vibrational quantum number
hunda:Lambda | Projection of the electronic angular momentum
hunda:Sigma | Projection of the electronic spin
hunda:Omega | Omega = Lambda + Sigma, projection of the total angular momentum
Auxiliary:SourceType | Ma=MARVEL,Ca=Calculated,EH=Effective Hamiltonian,IE=Isotopologue extrapolation
Auxiliary:Ecal | Calculated energy in cm-1

## N2__14N2__WCCRMT.def
Molecule: N2, File: 14N2__WCCRMT.def
ID | E | gtot | J | unc | hunda:+/- | hunda:e/f | hunda:g/u | hunda:ElecState | hunda:v | hunda:F | hunda:N
I12 %12d | F12.6 %12.6f | I6 %6d | I7 %7d | F12.6 %12.6f | A1 %1s | A1 %1s | A1 %1s | A12 %12s | I3 %3d | A2 %2s | I5 %5d
1 | 59266.2529 | 6 | 0 | 1.214e-05 | + | e | g | B3Pig | 0 | F1 | 1
ID | Unique integer identifier for the energy level
E | State energy in cm-1
gtot | Total energy level degeneracy
J | Total rotational quantum number, excluding nuclear spin
unc | Energy uncertainty in cm-1
hunda:+/- | Parity of states
hunda:e/f | Rotationless parity
hunda:g/u | Gerade/ungerade
hunda:ElecState
hunda:v | ['Electronic states', 'State vibrational quantum number']
hunda:F | F1/2/3 quantum number
hunda:N | Total angular momentum exclusive of electron spin

## N2O__14N2-16O__TYM.def
Molecule: N2O, File: 14N2-16O__TYM.def
ID | E | gtot | J | unc | tau | nltcs:Gtot | nltcs:n1 | nltcs:n2lin | nltcs:l2 | nltcs:n3 | nltcs:P | nltcs:Pnum | nltcs:v1 | nltcs:v2 | nltcs:v3 | nltcs:EnergyID | Auxiliary:SourceType | Auxiliary:Ecal
I12 %12d | F12.6 %12.6f | I6 %6d | I7 %7d | F12.6 %12.6f | ES12.4 %12.4e | A3 %3s | I2 %2d | I2 %2d | I2 %2d | I2 %2d | I2 %2d | I3 %3d | I2 %2d | I2 %2d | I2 %2d | I5 %5d | A2 %2s | F12.6 %12.6f
1 | 0 | 9 | 0 | 1e-06 | inf | A' | 0 | 0 | 0 | 0 | 0 | 1 | 0 | 0 | 0 | 1 | Ma | 0
ID | Unique integer identifier for the energy level
E | State energy in cm-1
gtot | Total energy level degeneracy
J | Total rotational quantum number, excluding nuclear spin
unc | Energy uncertainty in cm-1
tau | Lifetime in s
nltcs:Gtot | Total symmetry index in Cs(M)
nltcs:n1 | Normal mode stretching N-N quantum number
nltcs:n2lin | Normal mode bending quantum number
nltcs:l2 | Normal mode vibrational angular momentum quantum number
nltcs:n3 | Normal mode stretching N-O quantum number
nltcs:P | Polyad number P = 2n1 + nlin + 4n3
nltcs:Pnum | Polyad counting number
nltcs:v1 | TROVE stretching vibrational quantum number
nltcs:v2 | TROVE stretching vibrational quantum number
nltcs:v3 | TROVE bending vibrational quantum number
nltcs:EnergyID | Counting number according to state energy
Auxiliary:SourceType | Ma=MARVEL,Ca=Calculated,EH=Effective Hamiltonian,IE=Isotopologue extrapolation
Auxiliary:Ecal | Calculated energy in cm-1

## NaCl__23Na-35Cl__Barton.def
Molecule: NaCl, File: 23Na-35Cl__Barton.def
ID | E | gtot | J | tau | dcs:v
I12 %12d | F12.6 %12.6f | I6 %6d | I7 %7d | ES12.4 %12.4e | I4 %4d
1 | 0 | 16 | 0 | inf | 0
ID | Unique integer identifier for the energy level
E | State energy in cm-1
gtot | Total energy level degeneracy
J | Total rotational quantum number, excluding nuclear spin
tau | Lifetime in s
dcs:v | State vibrational quantum number

## NaCl__23Na-37Cl__Barton.def
Molecule: NaCl, File: 23Na-37Cl__Barton.def
ID | E | gtot | J | tau | dcs:v
I12 %12d | F12.6 %12.6f | I6 %6d | I7 %7d | ES12.4 %12.4e | I4 %4d
1 | 0 | 16 | 0 | inf | 0
ID | Unique integer identifier for the energy level
E | State energy in cm-1
gtot | Total energy level degeneracy
J | Total rotational quantum number, excluding nuclear spin
tau | Lifetime in s
dcs:v | State vibrational quantum number

## NaF__23Na-19F__MoLLIST.def
Molecule: NaF, File: 23Na-19F__MoLLIST.def
ID | E | gtot | J | tau | dcs:v
I12 %12d | F12.6 %12.6f | I6 %6d | I7 %7d | ES12.4 %12.4e | I6 %6d
1 | 0 | 8 | 0 | -1 | 0
ID | Unique integer identifier for the energy level
E | State energy in cm-1
gtot | Total energy level degeneracy
J | Total rotational quantum number, excluding nuclear spin
tau | Lifetime in s
dcs:v | State vibrational quantum number

## NaH__23Na-1H__Rivlin.def
Molecule: NaH, File: 23Na-1H__Rivlin.def
ID | E | gtot | J | tau | dcs:ElecState | dcs:v
I12 %12d | F12.6 %12.6f | I6 %6d | I7 %7d | ES12.4 %12.4e | A12 %12s | I4 %4d
1 | 0 | 8 | 0 | inf | X(1SIGMA+) | 0
ID | Unique integer identifier for the energy level
E | State energy in cm-1
gtot | Total energy level degeneracy
J | Total rotational quantum number, excluding nuclear spin
tau | Lifetime in s
dcs:ElecState | Electronic State
dcs:v | State vibrational quantum number

## NaH__23Na-2H__Rivlin.def
Molecule: NaH, File: 23Na-2H__Rivlin.def
ID | E | gtot | J | tau | dcs:ElecState | dcs:v
I12 %12d | F12.6 %12.6f | I6 %6d | I7 %7d | ES12.4 %12.4e | A12 %12s | I4 %4d
1 | 0 | 12 | 0 | inf | X(1SIGMA+) | 0
ID | Unique integer identifier for the energy level
E | State energy in cm-1
gtot | Total energy level degeneracy
J | Total rotational quantum number, excluding nuclear spin
tau | Lifetime in s
dcs:ElecState | Electronic State
dcs:v | State vibrational quantum number

## NaO__23Na-16O__NaOUCMe.def
Molecule: NaO, File: 23Na-16O__NaOUCMe.def
ID | E | gtot | J | unc | tau | gfactor | hunda:+/- | hunda:e/f | hunda:ElecState | hunda:v | hunda:Lambda | hunda:Sigma | hunda:Omega
I12 %12d | F12.6 %12.6f | I6 %6d | F7.1 %7.1f | F12.6 %12.6f | ES12.4 %12.4e | F10.6 %10.6f | A1 %1s | A1 %1s | A12 %12s | I3 %3d | I3 %3d | F5.1 %5.1f | F5.1 %5.1f
1 | 118.3055 | 8 | 0.5 | 0.003 | 5152.8 | 0.001493 | + | e | X(2PI) | 0 | 1 | -0.5 | 0.5
ID | Unique integer identifier for the energy level
E | State energy in cm-1
gtot | Total energy level degeneracy
J | Total rotational quantum number, excluding nuclear spin
unc | Energy uncertainty in cm-1
tau | Lifetime in s
gfactor | Lande g-factor
hunda:+/- | Parity
hunda:e/f | Rotationless-parity
hunda:ElecState | Notation of the electronic state
hunda:v | State vibrational quantum number
hunda:Lambda | Projection of the electronic angular momentum
hunda:Sigma | Projection of the electronic spin
hunda:Omega | Omega = Lambda + Sigma, projection of the total angular momentum

## NaOH__23Na-16O-1H__OYT5.def
Molecule: NaOH, File: 23Na-16O-1H__OYT5.def
ID | E | gtot | J | unc | TROVE:Gtot | TROVE:v1 | TROVE:v2lin | TROVE:L | TROVE:v3 | TROVE:Coef | TROVE:n1 | TROVE:n2 | TROVE:n3
I12 %12d | F12.6 %12.6f | I6 %6d | I7 %7d | F12.6 %12.6f | A3 %3s | I2 %2d | I2 %2d | I3 %3d | I2 %2d | F5.2 %5.2f | I2 %2d | I2 %2d | I2 %2d
1 | 0 | 8 | 0 | 2 | A' | 0 | 0 | 0 | 0 | 1 | 0 | 0 | 0
ID | Unique integer identifier for the energy level
E | State energy in cm-1
gtot | Total energy level degeneracy
J | Total rotational quantum number, excluding nuclear spin
unc | Energy uncertainty in cm-1
TROVE:Gtot | Symmetry
TROVE:v1 | v1 vibrational quantum number
TROVE:v2lin | v2lin vibrational quantum number
TROVE:L | L vibrational quantum number
TROVE:v3 | v3 vibrational quantum number
TROVE:Coef | Conribution coefficient
TROVE:n1 | n1 vibrational quantum number (TROVE)
TROVE:n2 | n2 vibrational quantum number (TROVE)
TROVE:n3 | n3 vibrational quantum number (TROVE)

## NH__14N-1H__kNigHt.def
Molecule: NH, File: 14N-1H__kNigHt.def
ID | E | gtot | J | unc | tau | gfactor | dcs:+/- | dcs:e/f | dcs:ElecState | dcs:v | dcs:Lambda | dcs:N | dcs:Fnum | Auxiliary:SourceType | Auxiliary:Ecal
I12 %12d | F12.6 %12.6f | I6 %6d | I7 %7d | F12.6 %12.6f | ES12.4 %12.4e | F10.6 %10.6f | A1 %1s | A1 %1s | A12 %12s | I3 %3d | I3 %3d | I5 %5d | I2 %2d | A2 %2s | F12.6 %12.6f
1 | 31.5703 | 6 | 0 | 3e-06 | 128.97 | 0 | + | e | X(3SIGMA-) | 0 | 0 | 1 | 3 | Ma | 31.5704
ID | Unique integer identifier for the energy level
E | State energy in cm-1
gtot | Total energy level degeneracy
J | Total rotational quantum number, excluding nuclear spin
unc | Energy uncertainty in cm-1
tau | Lifetime in s
gfactor | Lande g-factor
dcs:+/- | Total parity
dcs:e/f | Rotationless parity
dcs:ElecState | Electronic states
dcs:v | State vibrational quantum number
dcs:Lambda | Electronic orbital angular momentum projection along internuclear axis
dcs:N | Rotational angular momentum
dcs:Fnum | Fine structure counting number
Auxiliary:SourceType | Ma=MARVEL,Ca=Calculated,EH=Effective Hamiltonian,IE=Isotopologue extrapolation
Auxiliary:Ecal | Calculated energy in cm-1

## NH__14N-2H__kNigHt.def
Molecule: NH, File: 14N-2H__kNigHt.def
ID | E | gtot | J | unc | tau | gfactor | dcs:+/- | dcs:e/f | dcs:ElecState | dcs:v | dcs:Lambda | dcs:N | dcs:Fnum | Auxiliary:SourceType | Auxiliary:Ecal
I12 %12d | F12.6 %12.6f | I6 %6d | I7 %7d | F12.6 %12.6f | ES12.4 %12.4e | F10.6 %10.6f | A1 %1s | A1 %1s | A12 %12s | I3 %3d | I3 %3d | I3 %3d | I2 %2d | A2 %2s | F12.6 %12.6f
1 | 16.4033 | 9 | 0 | 3e-05 | 894.05 | 0 | + | e | X(3SIGMA-) | 0 | 0 | 1 | 3 | Ma | 16.4035
ID | Unique integer identifier for the energy level
E | State energy in cm-1
gtot | Total energy level degeneracy
J | Total rotational quantum number, excluding nuclear spin
unc | Energy uncertainty in cm-1
tau | Lifetime in s
gfactor | Lande g-factor
dcs:+/- | Total parity
dcs:e/f | Rotationless parity
dcs:ElecState | Electronic states
dcs:v | State vibrational quantum number
dcs:Lambda | Electronic orbital angular momentum projection along internuclear axis
dcs:N | Rotational angular momentum
dcs:Fnum | Fine structure counting number
Auxiliary:SourceType | Ma=MARVEL,Ca=Calculated,EH=Effective Hamiltonian,IE=Isotopologue extrapolation
Auxiliary:Ecal | Calculated energy in cm-1

## NH__15N-1H__kNigHt.def
Molecule: NH, File: 15N-1H__kNigHt.def
ID | E | gtot | J | unc | tau | gfactor | dcs:+/- | dcs:e/f | dcs:ElecState | dcs:v | dcs:Lambda | dcs:N | dcs:Fnum | Auxiliary:SourceType | Auxiliary:Ecal
I12 %12d | F12.6 %12.6f | I6 %6d | I7 %7d | F12.6 %12.6f | ES12.4 %12.4e | F10.6 %10.6f | A1 %1s | A1 %1s | A12 %12s | I3 %3d | I3 %3d | I3 %3d | I2 %2d | A2 %2s | F12.6 %12.6f
1 | 31.4257 | 4 | 0 | 3e-05 | 130.74 | 0 | + | e | X(3SIGMA-) | 0 | 0 | 1 | 3 | Ma | 31.4259
ID | Unique integer identifier for the energy level
E | State energy in cm-1
gtot | Total energy level degeneracy
J | Total rotational quantum number, excluding nuclear spin
unc | Energy uncertainty in cm-1
tau | Lifetime in s
gfactor | Lande g-factor
dcs:+/- | Total parity
dcs:e/f | Rotationless parity
dcs:ElecState | Electronic states
dcs:v | State vibrational quantum number
dcs:Lambda | Electronic orbital angular momentum projection along internuclear axis
dcs:N | Rotational angular momentum
dcs:Fnum | Fine structure counting number
Auxiliary:SourceType | Ma=MARVEL,Ca=Calculated,EH=Effective Hamiltonian,IE=Isotopologue extrapolation
Auxiliary:Ecal | Calculated energy in cm-1

## NH__15N-2H__kNigHt.def
Molecule: NH, File: 15N-2H__kNigHt.def
ID | E | gtot | J | unc | tau | gfactor | dcs:+/- | dcs:e/f | dcs:ElecState | dcs:v | dcs:Lambda | dcs:N | dcs:Fnum | Auxiliary:SourceType | Auxiliary:Ecal
I12 %12d | F12.6 %12.6f | I6 %6d | I7 %7d | F12.6 %12.6f | ES12.4 %12.4e | F10.6 %10.6f | A1 %1s | A1 %1s | A12 %12s | I3 %3d | I3 %3d | I3 %3d | I2 %2d | A2 %2s | F12.6 %12.6f
1 | 16.2574 | 6 | 0 | 3e-05 | 917.85 | 0 | + | e | X(3SIGMA-) | 0 | 0 | 1 | 3 | Ma | 16.2575
ID | Unique integer identifier for the energy level
E | State energy in cm-1
gtot | Total energy level degeneracy
J | Total rotational quantum number, excluding nuclear spin
unc | Energy uncertainty in cm-1
tau | Lifetime in s
gfactor | Lande g-factor
dcs:+/- | Total parity
dcs:e/f | Rotationless parity
dcs:ElecState | Electronic states
dcs:v | State vibrational quantum number
dcs:Lambda | Electronic orbital angular momentum projection along internuclear axis
dcs:N | Rotational angular momentum
dcs:Fnum | Fine structure counting number
Auxiliary:SourceType | Ma=MARVEL,Ca=Calculated,EH=Effective Hamiltonian,IE=Isotopologue extrapolation
Auxiliary:Ecal | Calculated energy in cm-1

## NH3__14N-1H3__CoYuTe.def
Molecule: NH3, File: 14N-1H3__CoYuTe.def
ID | E | gtot | J | unc | TROVE:+/- | TROVE:Gtot | TROVE:nblock | TROVE:n1 | TROVE:n2 | TROVE:n3 | TROVE:n4 | TROVE:l3 | TROVE:l4 | TROVE:invpar | TROVE:J | TROVE:K | TROVE:rotpar | TROVE:v1 | TROVE:v2 | TROVE:v3 | TROVE:v4 | TROVE:v5 | TROVE:v6 | TROVE:Gvib | Auxiliary:Ecal
I12 %12d | F12.6 %12.6f | I6 %6d | I7 %7d | F12.6 %12.6f | A1 %1s | A3 %3s | I2 %2d | I2 %2d | I2 %2d | I2 %2d | I2 %2d | I2 %2d | I2 %2d | I1 %1d | I7 %7d | I2 %2d | I1 %1d | I2 %2d | I2 %2d | I2 %2d | I2 %2d | I2 %2d | I2 %2d | A3 %3s | F12.6 %12.6f
1 | 0 | 0 | 0 | 1e-06 | + | 1 | 1 | 0 | 0 | 0 | 0 | 0 | 0 | 0 | 0 | 0 | 1 | 0 | 0 | 0 | 0 | 0 | 0 | 1 | 0
ID | Unique integer identifier for the energy level
E | State energy in cm-1
gtot | Total energy level degeneracy
J | Total rotational quantum number, excluding nuclear spin
unc | Energy uncertainty in cm-1
TROVE:+/- | Parity
TROVE:Gtot | Total symmetry index in D3h(M)
TROVE:nblock | Counting number in symmetry block
TROVE:n1 | Symmetric stretch quantum number (normal mode)
TROVE:n2 | Symmetric bend quantum number (normal mode)
TROVE:n3 | Asymmetric stretch quantum number (normal mode)
TROVE:n4 | Asymmetric bend quantum number (normal mode)
TROVE:l3 | Asymmetric stretch angular momentum quantum no. (normal mode)
TROVE:l4 | Asymmetric bend angular momentum quantum no. (normal mode)
TROVE:invpar | Inversional parity
TROVE:J | Total rotational quantum number
TROVE:K | Projection of J on axis of molecular symmetry
TROVE:rotpar | Rotational parity
TROVE:v1 | Local mode stretching quantum number (1)
TROVE:v2 | Local mode stretching quantum number (2)
TROVE:v3 | Local mode stretching quantum number (3)
TROVE:v4 | Local mode bending quantum number (1)
TROVE:v5 | Local mode bending quantum number (2)
TROVE:v6 | Local mode inversion quantum number
TROVE:Gvib | D3h(M) vibrational symmetry (local mode)
Auxiliary:Ecal | Calculated energy in cm-1

## NH3__15N-1H3__CoYuTe-15.def
Molecule: NH3, File: 15N-1H3__CoYuTe-15.def
ID | E | gtot | J | unc | tau | TROVE:Gtot | TROVE:n1 | TROVE:n2 | TROVE:n3 | TROVE:l3 | TROVE:n4 | TROVE:l4 | TROVE:Gvib | TROVE:K | TROVE:Grot | TROVE:ivib | TROVE:s/a | TROVE:¦Coef¦2 | TROVE:v1 | TROVE:v2 | TROVE:v3 | TROVE:v4 | TROVE:v5 | TROVE:v6 | Auxiliary:SourceType | Auxiliary:Ecal
I12 %12d | F12.6 %12.6f | I6 %6d | I7 %7d | F12.6 %12.6f | ES12.4 %12.4e | A3 %3s | I2 %2d | I2 %2d | I2 %2d | I2 %2d | I2 %2d | I2 %2d | A3 %3s | I2 %2d | A3 %3s | I2 %2d | A1 %1s | F5.2 %5.2f | I2 %2d | I2 %2d | I2 %2d | I2 %2d | I2 %2d | I2 %2d | A2 %2s | F12.6 %12.6f
1 | 0 | 0 | 0 | 1e-06 |  | A1' | 0 | 0 | 0 | 0 | 0 | 0 | A1' | 0 | A1' | 1 | s | 1 | 0 | 0 | 0 | 0 | 0 | 0 | Ma | 0
ID | Unique integer identifier for the energy level
E | State energy in cm-1
gtot | Total energy level degeneracy
J | Total rotational quantum number, excluding nuclear spin
unc | Energy uncertainty in cm-1
tau | Lifetime in s
TROVE:Gtot | Total symmetry index in D3h(M)
TROVE:n1 | Symmetric stretch quantum number (normal mode)
TROVE:n2 | Symmetric bend quantum number (normal mode)
TROVE:n3 | Asymmetric stretch quantum number (normal mode)
TROVE:l3 | Asymmetric stretch angular momentum quantum no. (normal mode)
TROVE:n4 | Asymmetric bend quantum number (normal mode)
TROVE:l4 | Asymmetric bend angular momentum quantum no. (normal mode)
TROVE:Gvib | D3h(M) vibrational symmetry (local mode)
TROVE:K | Projection of J on axis of molecular symmetry
TROVE:Grot | D3h(M) rotational symmetry
TROVE:ivib | Index in vibrational symmetry block
TROVE:s/a | Inversion symmetry
TROVE:¦Coef¦2 | Square modulus of the coefficient with the largest contribution
TROVE:v1 | TROVE vibrational stretching quantum number (1)
TROVE:v2 | TROVE vibrational stretching quantum number (2)
TROVE:v3 | TROVE vibrational stretching quantum number (3)
TROVE:v4 | TROVE vibrational bending quantum number (1)
TROVE:v5 | TROVE vibrational bending quantum number (2)
TROVE:v6 | TROVE vibrational inversion quantum number
Auxiliary:SourceType | Ma=MARVEL,Ca=Calculated,EH=Effective Hamiltonian,IE=Isotopologue extrapolation
Auxiliary:Ecal | Calculated energy in cm-1

## NO__14N-16O__XABC.def
Molecule: NO, File: 14N-16O__XABC.def
ID | E | gtot | J | unc | tau | gfactor | hunda:+/- | hunda:e/f | hunda:ElecState | hunda:v | hunda:Lambda | hunda:Sigma | hunda:Omega | Auxiliary:SourceType | Auxiliary:Ecal
I12 %12d | F12.6 %12.6f | I6 %6d | F7.1 %7.1f | F12.6 %12.6f | ES12.4 %12.4e | F10.6 %10.6f | A1 %1s | A1 %1s | A12 %12s | I3 %3d | I3 %3d | F5.1 %5.1f | F5.1 %5.1f | A2 %2s | F12.6 %12.6f
1 | 0 | 6 | 0.5 | 0.000105 | inf | -0.000767 | + | e | X(2PI) | 0 | 1 | -0.5 | 0.5 | EH | 0
ID | Unique integer identifier for the energy level
E | State energy in cm-1
gtot | Total energy level degeneracy
J | Total rotational quantum number, excluding nuclear spin
unc | Energy uncertainty in cm-1
tau | Lifetime in s
gfactor | Lande g-factor
hunda:+/- | Parity
hunda:e/f | Rotationless-parity
hunda:ElecState | Notation of the electronic state
hunda:v | State vibrational quantum number
hunda:Lambda | Projection of the electronic angular momentum
hunda:Sigma | Projection of the electronic spin
hunda:Omega | Omega = Lambda + Sigma, projection of the total angular momentum
Auxiliary:SourceType | Ma=MARVEL,Ca=Calculated,EH=Effective Hamiltonian,IE=Isotopologue extrapolation
Auxiliary:Ecal | Calculated energy in cm-1

## NS__14N-32S__SNaSH.def
Molecule: NS, File: 14N-32S__SNaSH.def
ID | E | gtot | J | tau | gfactor | hunda:+/- | hunda:e/f | hunda:ElecState | hunda:v | hunda:Lambda | hunda:Sigma | hunda:Omega
I12 %12d | F12.6 %12.6f | I6 %6d | F7.1 %7.1f | ES12.4 %12.4e | F10.6 %10.6f | A1 %1s | A1 %1s | A4 %4s | I3 %3d | I2 %2d | F7.5 %5.1f | F5.1 %5.1f
1 | 0 | 6 | 0.5 | inf | -0.000767 | + | e | X2Pi | 0 | 1 | -0.5 | 0.5
ID | Unique integer identifier for the energy level
E | State energy in cm-1
gtot | Total energy level degeneracy
J | Total rotational quantum number, excluding nuclear spin
tau | Lifetime in s
gfactor | Lande g-factor
hunda:+/- | Parity
hunda:e/f | Rotationless-parity
hunda:ElecState | Notation of the electronic state
hunda:v | State vibrational quantum number
hunda:Lambda | Projection of the electronic angular momentum
hunda:Sigma | Projection of the electronic spin
hunda:Omega | Omega = Lambda + Sigma, projection of the total angular momentum

## NS__14N-33S__SNaSH.def
Molecule: NS, File: 14N-33S__SNaSH.def
ID | E | gtot | J | tau | gfactor | hunda:+/- | hunda:e/f | hunda:ElecState | hunda:v | hunda:Lambda | hunda:Sigma | hunda:Omega
I12 %12d | F12.6 %12.6f | I6 %6d | F7.1 %7.1f | ES12.4 %12.4e | F10.6 %10.6f | A1 %1s | A1 %1s | A4 %4s | I3 %3d | I2 %2d | F7.5 %5.1f | F5.1 %5.1f
1 | 0 | 24 | 0.5 | inf | -0.000767 | + | e | X2Pi | 0 | 1 | -0.5 | 0.5
ID | Unique integer identifier for the energy level
E | State energy in cm-1
gtot | Total energy level degeneracy
J | Total rotational quantum number, excluding nuclear spin
tau | Lifetime in s
gfactor | Lande g-factor
hunda:+/- | Parity
hunda:e/f | Rotationless-parity
hunda:ElecState | Notation of the electronic state
hunda:v | State vibrational quantum number
hunda:Lambda | Projection of the electronic angular momentum
hunda:Sigma | Projection of the electronic spin
hunda:Omega | Omega = Lambda + Sigma, projection of the total angular momentum

## NS__14N-34S__SNaSH.def
Molecule: NS, File: 14N-34S__SNaSH.def
ID | E | gtot | J | tau | gfactor | hunda:+/- | hunda:e/f | hunda:ElecState | hunda:v | hunda:Lambda | hunda:Sigma | hunda:Omega
I12 %12d | F12.6 %12.6f | I6 %6d | F7.1 %7.1f | ES12.4 %12.4e | F10.6 %10.6f | A1 %1s | A1 %1s | A4 %4s | I3 %3d | I2 %2d | F7.5 %5.1f | F5.1 %5.1f
1 | 0 | 6 | 0.5 | inf | -0.000767 | + | e | X2Pi | 0 | 1 | -0.5 | 0.5
ID | Unique integer identifier for the energy level
E | State energy in cm-1
gtot | Total energy level degeneracy
J | Total rotational quantum number, excluding nuclear spin
tau | Lifetime in s
gfactor | Lande g-factor
hunda:+/- | Parity
hunda:e/f | Rotationless-parity
hunda:ElecState | Notation of the electronic state
hunda:v | State vibrational quantum number
hunda:Lambda | Projection of the electronic angular momentum
hunda:Sigma | Projection of the electronic spin
hunda:Omega | Omega = Lambda + Sigma, projection of the total angular momentum

## NS__14N-36S__SNaSH.def
Molecule: NS, File: 14N-36S__SNaSH.def
ID | E | gtot | J | tau | gfactor | hunda:+/- | hunda:e/f | hunda:ElecState | hunda:v | hunda:Lambda | hunda:Sigma | hunda:Omega
I12 %12d | F12.6 %12.6f | I6 %6d | F7.1 %7.1f | ES12.4 %12.4e | F10.6 %10.6f | A1 %1s | A1 %1s | A4 %4s | I3 %3d | I2 %2d | F7.5 %5.1f | F5.1 %5.1f
1 | 0 | 6 | 0.5 | inf | -0.000767 | + | e | X2Pi | 0 | 1 | -0.5 | 0.5
ID | Unique integer identifier for the energy level
E | State energy in cm-1
gtot | Total energy level degeneracy
J | Total rotational quantum number, excluding nuclear spin
tau | Lifetime in s
gfactor | Lande g-factor
hunda:+/- | Parity
hunda:e/f | Rotationless-parity
hunda:ElecState | Notation of the electronic state
hunda:v | State vibrational quantum number
hunda:Lambda | Projection of the electronic angular momentum
hunda:Sigma | Projection of the electronic spin
hunda:Omega | Omega = Lambda + Sigma, projection of the total angular momentum

## NS__15N-32S__SNaSH.def
Molecule: NS, File: 15N-32S__SNaSH.def
ID | E | gtot | J | tau | gfactor | hunda:+/- | hunda:e/f | hunda:ElecState | hunda:v | hunda:Lambda | hunda:Sigma | hunda:Omega
I12 %12d | F12.6 %12.6f | I6 %6d | F7.1 %7.1f | ES12.4 %12.4e | F10.6 %10.6f | A1 %1s | A1 %1s | A4 %4s | I3 %3d | I2 %2d | F7.5 %5.1f | F5.1 %5.1f
1 | 0 | 4 | 0.5 | inf | -0.000767 | + | e | X2Pi | 0 | 1 | -0.5 | 0.5
ID | Unique integer identifier for the energy level
E | State energy in cm-1
gtot | Total energy level degeneracy
J | Total rotational quantum number, excluding nuclear spin
tau | Lifetime in s
gfactor | Lande g-factor
hunda:+/- | Parity
hunda:e/f | Rotationless-parity
hunda:ElecState | Notation of the electronic state
hunda:v | State vibrational quantum number
hunda:Lambda | Projection of the electronic angular momentum
hunda:Sigma | Projection of the electronic spin
hunda:Omega | Omega = Lambda + Sigma, projection of the total angular momentum

## OCS__16O-12C-32S__OYT8.def
Molecule: OCS, File: 16O-12C-32S__OYT8.def
ID | E | gtot | J | unc | nltcs:Gtot | nltcs:v1 | nltcs:v2 | nltcs:L2 | nltcs:v3 | nltcs:e/f | nltcs:Gvib | nltcs:Grot | nltcs:Coef | nltcs:n1 | nltcs:n2 | nltcs:n3 | Auxiliary:Ecal | Auxiliary:SourceType
I12 %12d | F12.6 %12.6f | I6 %6d | I7 %7d | F12.6 %12.6f | A3 %3s | I2 %2d | I2 %2d | I2 %2d | I2 %2d | A1 %1s | A3 %3s | A3 %3s | F5.2 %5.2f | I2 %2d | I2 %2d | I2 %2d | F12.6 %12.6f | A2 %2s
1 | 0 | 1 | 0 | 1e-06 | A' | 0 | 0 | 0 | 0 | e | A' | A' | 1 | 0 | 0 | 0 | 0 | Ma
ID | Unique integer identifier for the energy level
E | State energy in cm-1
gtot | Total energy level degeneracy
J | Total rotational quantum number, excluding nuclear spin
unc | Energy uncertainty in cm-1
nltcs:Gtot | Overall symmetry in Cs(M) (A' or A")
nltcs:v1 | Symmetric stretching v1 mode vibrational quantum number
nltcs:v2 | Bending v2 mode vibrational quantum number
nltcs:L2 | Vibrational angular momentum quantum number L2 = ¦l2¦ associated with v2 mode
nltcs:v3 | Antisymmetric stretching v3 mode vibrational quantum number
nltcs:e/f | Rotationless parity
nltcs:Gvib | Symmetry of vibrational contribution in Cs(M) (A' or A")
nltcs:Grot | Symmetry of rotational contribution in Cs(M) (A' or A")
nltcs:Coef | Largest coefficient used in the TROVE vibrational assignment
nltcs:n1 | TROVE vibrational quantum numbers
nltcs:n2 | TROVE vibrational quantum numbers
nltcs:n3 | TROVE vibrational quantum numbers
Auxiliary:Ecal | Calculated energy in cm-1
Auxiliary:SourceType | Ma=MARVEL,Ca=Calculated,EH=Effective Hamiltonian,IE=Isotopologue extrapolation

## OH__16O-1H__MYTHOS.def
Molecule: OH, File: 16O-1H__MYTHOS.def
ID | E | gtot | J | unc | tau | gfactor | hunda:+/- | hunda:e/f | hunda:ElecState | hunda:v | hunda:Lambda | hunda:Sigma | hunda:Omega | Auxiliary:SourceType | Auxiliary:Ecal
I12 %12d | F12.6 %12.6f | I6 %6d | F7.1 %7.1f | F12.6 %12.6f | ES12.4 %12.4e | F10.6 %10.6f | A1 %1s | A1 %1s | A12 %12s | I3 %3d | I3 %3d | F5.1 %5.1f | F5.1 %5.1f | A2 %2s | F12.6 %12.6f
1 | 126.2922 | 4 | 0.5 | 0.001 | 28.563 | -0.000755 | + | e | X2Pi | 0 | 1 | -0.5 | 0.5 | Ma | 126.2526
ID | Unique integer identifier for the energy level
E | State energy in cm-1
gtot | Total energy level degeneracy
J | Total rotational quantum number, excluding nuclear spin
unc | Energy uncertainty in cm-1
tau | Lifetime in s
gfactor | Lande g-factor
hunda:+/- | Total parity: '+' or '-'
hunda:e/f | Rotationless-parity
hunda:ElecState | Electronic state
hunda:v | State vibrational quantum number
hunda:Lambda | Projection of the electronic angular momentum
hunda:Sigma | Projection of the electronic spin
hunda:Omega | Omega = Lambda + Sigma, projection of the total angular momentum
Auxiliary:SourceType | Ma=MARVEL,Ca=Calculated,EH=Effective Hamiltonian,IE=Isotopologue extrapolation
Auxiliary:Ecal | Calculated energy in cm-1

## OH+__16O-1H_p__MoLLIST.def
Molecule: OH+, File: 16O-1H_p__MoLLIST.def
ID | E | gtot | J | dcs:ElecState | dcs:v | dcs:F | dcs:e/f
I12 %12d | F12.6 %12.6f | I6 %6d | I7 %7d | A12 %12s | I6 %6d | I3 %3d | A3 %3s
1 | 30.3251 | 2 | 0 | X(3SIGMA-) | 0 | 1 | F3e
ID | Unique integer identifier for the energy level
E | State energy in cm-1
gtot | Total energy level degeneracy
J | Total rotational quantum number, excluding nuclear spin
dcs:ElecState | Electronic state
dcs:v | State vibrational quantum number
dcs:F | F1/F2/F3 spin component
dcs:e/f | Rotationless parity

## PF3__31P-19F3__MCYTY.def
Molecule: PF3, File: 31P-19F3__MCYTY.def
ID | E | gtot | J | local:Gtot | local:n1 | local:n2 | local:n3 | local:n4 | local:n5 | local:n6 | local:Gvib | local:J | local:K | local:rotpar | local:Grot | local:¦Coef¦2
I12 %12d | F12.6 %12.6f | I6 %6d | I7 %7d | A3 %3s | I6 %6d | I4 %4d | I4 %4d | I4 %4d | I4 %4d | I4 %4d | A3 %3s | I7 %7d | I4 %4d | I1 %1d | A3 %3s | F5.2 %5.2f
1 | 0 | 8 | 0 | 1 | 0 | 0 | 0 | 0 | 0 | 0 | 1 | 0 | 0 | 0 | 1 | 0 | 1 | 0 | 0 | 0 | 0 | 0 | 0
ID | Unique integer identifier for the energy level
E | State energy in cm-1
gtot | Total energy level degeneracy
J | Total rotational quantum number, excluding nuclear spin
local:Gtot | Total symmetry
local:n1 | [0/3] TROVE quantum number P-F local mode stretch
local:n2 | [0/3] TROVE quantum number P-F local mode stretch
local:n3 | [0/3] TROVE quantum number P-F local mode stretch
local:n4 | [0/7] TROVE quantum number PPF local mode bend
local:n5 | [0/7] TROVE quantum number PPF local mode bend
local:n6 | [0/7] TROVE quantum number PPF local mode bend
local:Gvib | Vibrational symmetry
local:J | Total rotational quantum number
local:K | [0/100] Projection of J on axis of molec. symmetry
local:rotpar | Rotational parity
local:Grot | Rotational symmetry
local:¦Coef¦2 | Square modulus of the coefficient with the largest contribution

## PH__31P-1H__LaTY.def
Molecule: PH, File: 31P-1H__LaTY.def
ID | E | gtot | J | gfactor | hundb:+/- | hundb:e/f | hundb:ElecState | hundb:v | hundb:N
I12 %12d | F12.6 %12.6f | I6 %6d | I7 %7d | F10.6 %10.6f | A1 %1s | A1 %1s | A3 %3s | I3 %3d | I3 %3d
1 | 14.1185 | 4 | 0 | 0 | + | e | X3Sigma- | 0 | 1
ID | Unique integer identifier for the energy level
E | State energy in cm-1
gtot | Total energy level degeneracy
J | Total rotational quantum number, excluding nuclear spin
gfactor | Lande g-factor
hundb:+/- | Parity
hundb:e/f | Rotationless-parity
hundb:ElecState | Notation of the electronic state
hundb:v | State vibrational quantum number
hundb:N | Rotational quantum number

## PH3__31P-1H3__SAlTY.def
Molecule: PH3, File: 31P-1H3__SAlTY.def
ID | E | gtot | J | tau | stcs:Gtot | stcs:K | stcs:Grot | stcs:L | stcs:v1 | stcs:v2 | stcs:v3 | stcs:v4 | stcs:l3 | stcs:l4 | stcs:Gvib | stcs:¦Coef¦2 | stcs:s1 | stcs:s2 | stcs:s3 | stcs:b1 | stcs:b2 | stcs:b3
I12 %12d | F12.6 %12.6f | I6 %6d | I7 %7d | ES12.4 %12.4e | A3 %3s | I3 %3d | A3 %3s | I3 %3d | I3 %3d | I3 %3d | I3 %3d | I3 %3d | I3 %3d | I3 %3d | A3 %3s | F5.2 %5.2f | I3 %3d | I3 %3d | I3 %3d | I3 %3d | I3 %3d | I3 %3d
1 | 0 | 8 | 0 | inf | 1 | 0 | 1 | 0 | 0 | 0 | 0 | 0 | 0 | 0 | 1 | 1 | 0 | 0 | 0 | 0 | 0 | 0
ID | Unique integer identifier for the energy level
E | State energy in cm-1
gtot | Total energy level degeneracy
J | Total rotational quantum number, excluding nuclear spin
tau | Lifetime in s
stcs:Gtot | Total symmetry
stcs:K | Projection of rotational angular momentum
stcs:Grot | Rotational symmetry
stcs:L | Projection of total vibrational angular momentum
stcs:v1 | Normal mode vibrational QN1
stcs:v2 | Normal mode vibrational QN2
stcs:v3 | Normal mode vibrational QN3
stcs:v4 | Normal mode vibrational QN4
stcs:l3 | Projection of angular momentum corresponding to v3
stcs:l4 | Projection of angular momentum corresponding to v4
stcs:Gvib | Vibrational symmetry
stcs:¦Coef¦2 | Square modulus of the coefficient with the largest contribution
stcs:s1 | Local mode vibrational QN1
stcs:s2 | Local mode vibrational QN2
stcs:s3 | Local mode vibrational QN3
stcs:b1 | Local mode vibrational QN4
stcs:b2 | Local mode vibrational QN5
stcs:b3 | Local mode vibrational QN6

## PN__31P-14N__PaiN.def
Molecule: PN, File: 31P-14N__PaiN.def
ID | E | gtot | J | unc | tau | gfactor | hunda:+/- | hunda:e/f | hunda:ElecState | hunda:v | hunda:Lambda | hunda:Sigma | hunda:Omega | Auxiliary:SourceType | Auxiliary:Ecal
I12 %12d | F12.6 %12.6f | I6 %6d | I7 %7d | F12.6 %12.6f | ES12.4 %12.4e | F10.6 %10.6f | A1 %1s | A1 %1s | A12 %12s | I3 %3d | I3 %3d | F5.1 %5.1f | F5.1 %5.1f | A2 %2s | F12.6 %12.6f
1 | 0 | 6 | 0 | 1e-06 | inf | 0 | + | e | X1Sigma+ | 0 | 0 | 0 | 0 | Ma | 0
ID | Unique integer identifier for the energy level
E | State energy in cm-1
gtot | Total energy level degeneracy
J | Total rotational quantum number, excluding nuclear spin
unc | Energy uncertainty in cm-1
tau | Lifetime in s
gfactor | Lande g-factor
hunda:+/- | Total parity
hunda:e/f | Rotationless-parity
hunda:ElecState | Notation of the electronic state
hunda:v | State vibrational quantum number
hunda:Lambda | Projection of the electronic angular momentum
hunda:Sigma | Projection of the electronic spin
hunda:Omega | Omega = Lambda + Sigma, projection of the total angular momentum
Auxiliary:SourceType | Ma=MARVEL,Ca=Calculated,EH=Effective Hamiltonian,IE=Isotopologue extrapolation
Auxiliary:Ecal | Calculated energy in cm-1

## PN__31P-15N__PaiN.def
Molecule: PN, File: 31P-15N__PaiN.def
ID | E | gtot | J | unc | tau | gfactor | hunda:+/- | hunda:e/f | hunda:ElecState | hunda:v | hunda:Lambda | hunda:Sigma | hunda:Omega | Auxiliary:SourceType | Auxiliary:Ecal
I12 %12d | F12.6 %12.6f | I6 %6d | I7 %7d | F12.6 %12.6f | ES12.4 %12.4e | F10.6 %10.6f | A1 %1s | A1 %1s | A12 %12s | I3 %3d | I3 %3d | F5.1 %5.1f | F5.1 %5.1f | A2 %2s | F12.6 %12.6f
1 | 0 | 4 | 0 | 1e-06 | inf | 0 | + | e | X1Sigma+ | 0 | 0 | 0 | 0 | Ca | 0
ID | Unique integer identifier for the energy level
E | State energy in cm-1
gtot | Total energy level degeneracy
J | Total rotational quantum number, excluding nuclear spin
unc | Energy uncertainty in cm-1
tau | Lifetime in s
gfactor | Lande g-factor
hunda:+/- | Total parity
hunda:e/f | Rotationless-parity
hunda:ElecState | Notation of the electronic state
hunda:v | State vibrational quantum number
hunda:Lambda | Projection of the electronic angular momentum
hunda:Sigma | Projection of the electronic spin
hunda:Omega | Omega = Lambda + Sigma, projection of the total angular momentum
Auxiliary:SourceType | Ma=MARVEL,Ca=Calculated,EH=Effective Hamiltonian,IE=Isotopologue extrapolation
Auxiliary:Ecal | Calculated energy in cm-1

## PO__31P-16O__POPS.def
Molecule: PO, File: 31P-16O__POPS.def
ID | E | gtot | J | tau | gfactor | hunda:+/- | hunda:e/f | hunda:ElecState | hunda:v | hunda:Lambda | hunda:Sigma | hunda:Omega
I12 %12d | F12.6 %12.6f | I6 %6d | F7.1 %7.1f | ES12.4 %12.4e | F10.6 %10.6f | A1 %1s | A1 %1s | A3 %3s | I3 %3d | I2 %2d | F7.5 %5.1f | F5.1 %5.1f
1 | 0 | 4 | 0.5 | inf | -0.000767 | + | e | X2Pi | 0 | 1 | -0.5 | 0.5
ID | Unique integer identifier for the energy level
E | State energy in cm-1
gtot | Total energy level degeneracy
J | Total rotational quantum number, excluding nuclear spin
tau | Lifetime in s
gfactor | Lande g-factor
hunda:+/- | Parity
hunda:e/f | Rotationless-parity
hunda:ElecState | Notation of the electronic state
hunda:v | State vibrational quantum number
hunda:Lambda | Projection of the electronic angular momentum
hunda:Sigma | Projection of the electronic spin
hunda:Omega | Omega = Lambda + Sigma, projection of the total angular momentum

## PS__31P-32S__POPS.def
Molecule: PS, File: 31P-32S__POPS.def
ID | E | gtot | J | tau | gfactor | hunda:+/- | hunda:e/f | hunda:ElecState | hunda:v | hunda:Lambda | hunda:Sigma | hunda:Omega
I12 %12d | F12.6 %12.6f | I6 %6d | F7.1 %7.1f | ES12.4 %12.4e | F10.6 %10.6f | A1 %1s | A1 %1s | A4 %4s | I3 %3d | I2 %2d | F7.5 %5.1f | F5.1 %5.1f
1 | 0 | 4 | 0.5 | inf | -0.000767 | + | e | X2Pi | 0 | 1 | -0.5 | 0.5
ID | Unique integer identifier for the energy level
E | State energy in cm-1
gtot | Total energy level degeneracy
J | Total rotational quantum number, excluding nuclear spin
tau | Lifetime in s
gfactor | Lande g-factor
hunda:+/- | Parity
hunda:e/f | Rotationless-parity
hunda:ElecState | Notation of the electronic state
hunda:v | State vibrational quantum number
hunda:Lambda | Projection of the electronic angular momentum
hunda:Sigma | Projection of the electronic spin
hunda:Omega | Omega = Lambda + Sigma, projection of the total angular momentum

## ScH__45Sc-1H__LYT.def
Molecule: ScH, File: 45Sc-1H__LYT.def
ID | E | gtot | J | tau | hunda:+/- | hunda:e/f | hunda:ElecState | hunda:v | hunda:Lambda | hunda:Sigma | hunda:Omega
I12 %12d | F12.6 %12.6f | I6 %6d | I7 %7d | ES12.4 %12.4e | A1 %1s | A1 %1s | A10 %10s | I4 %4d | I2 %2d | I2 %2d | I2 %2d
1 | 0 | 16 | 0 | inf | + | f | X1Sigma+ | 0 | 0 | 0 | 0
ID | Unique integer identifier for the energy level
E | State energy in cm-1
gtot | Total energy level degeneracy
J | Total rotational quantum number, excluding nuclear spin
tau | Lifetime in s
hunda:+/- | Parity
hunda:e/f | Rotationless-parity
hunda:ElecState | Notation of the electronic state
hunda:v | State vibrational quantum number
hunda:Lambda | Projection of the electronic angular momentum
hunda:Sigma | Projection of the electronic spin
hunda:Omega | Omega = Lambda + Sigma, projection of the total angular momentum

## ScO__45Sc-16O__LPB.def
Molecule: ScO, File: 45Sc-16O__LPB.def
ID | E | gtot | F | unc | dcs:e/f | dcs:ElecState | dcs:v | dcs:J | dcs:N | dcs:F_i | dcs:J_par
I12 %12d | F12.6 %12.6f | I6 %6d | I7 %7d | F12.6 %12.6f | A1 %1s | A12 %12s | I3 %3d | I7 %7d | I5 %5d | A4 %4s | A1 %1s
1 | 10.38 | 1 | 0 | 0.001 | e | X(2SIGMA+) | 0 | 3.5 | 4 | F2 | f
ID | Unique integer identifier for the energy level
E | State energy in cm-1
gtot | Total energy level degeneracy
F | Total rotational quantum number, excluding nuclear spin
unc | Energy uncertainty in cm-1
dcs:e/f | Rotationless parity without nuclear spin
dcs:ElecState | Electronic states
dcs:v | State vibrational quantum number
dcs:J | Total rotational quantum number
dcs:N | Rotational angular momentum
dcs:F_i | Spin component
dcs:J_par | Parity excluding hyperfine effects: e or f

## SH__32S-1H__GYT.def
Molecule: SH, File: 32S-1H__GYT.def
ID | E | gtot | J | tau | gfactor | hunda:+/- | hunda:e/f | hunda:ElecState | hunda:v | hunda:Lambda | hunda:Sigma | hunda:Omega
I12 %12d | F12.6 %12.6f | I6 %6d | F7.1 %7.1f | ES12.4 %12.4e | F10.6 %10.6f | A1 %1s | A1 %1s | A3 %3s | I3 %3d | I2 %2d | F7.5 %5.1f | F5.1 %5.1f
1 | 368.1021 | 4 | 0.5 | 69.633 | -0.000687 | + | e | X2Pi | 0 | 1 | -0.5 | 0.5
ID | Unique integer identifier for the energy level
E | State energy in cm-1
gtot | Total energy level degeneracy
J | Total rotational quantum number, excluding nuclear spin
tau | Lifetime in s
gfactor | Lande g-factor
hunda:+/- | Parity
hunda:e/f | Rotationless-parity
hunda:ElecState | Notation of the electronic state
hunda:v | State vibrational quantum number
hunda:Lambda | Projection of the electronic angular momentum
hunda:Sigma | Projection of the electronic spin
hunda:Omega | Omega = Lambda + Sigma, projection of the total angular momentum

## SH__32S-2H__GYT.def
Molecule: SH, File: 32S-2H__GYT.def
ID | E | gtot | J | tau | gfactor | hunda:+/- | hunda:e/f | hunda:ElecState | hunda:v | hunda:Lambda | hunda:Sigma | hunda:Omega
I12 %12d | F12.6 %12.6f | I6 %6d | F7.1 %7.1f | ES12.4 %12.4e | F10.6 %10.6f | A1 %1s | A1 %1s | A3 %3s | I3 %3d | I2 %2d | F7.5 %5.1f | F5.1 %5.1f
1 | 372.1005 | 6 | 0.5 | 204.32 | -0.000687 | + | e | X2Pi | 0 | 1 | -0.5 | 0.5
ID | Unique integer identifier for the energy level
E | State energy in cm-1
gtot | Total energy level degeneracy
J | Total rotational quantum number, excluding nuclear spin
tau | Lifetime in s
gfactor | Lande g-factor
hunda:+/- | Parity
hunda:e/f | Rotationless-parity
hunda:ElecState | Notation of the electronic state
hunda:v | State vibrational quantum number
hunda:Lambda | Projection of the electronic angular momentum
hunda:Sigma | Projection of the electronic spin
hunda:Omega | Omega = Lambda + Sigma, projection of the total angular momentum

## SH__33S-1H__GYT.def
Molecule: SH, File: 33S-1H__GYT.def
ID | E | gtot | J | tau | gfactor | hunda:+/- | hunda:e/f | hunda:ElecState | hunda:v | hunda:Lambda | hunda:Sigma | hunda:Omega
I12 %12d | F12.6 %12.6f | I6 %6d | F7.1 %7.1f | ES12.4 %12.4e | F10.6 %10.6f | A1 %1s | A1 %1s | A3 %3s | I3 %3d | I2 %2d | F7.5 %5.1f | F5.1 %5.1f
1 | 368.1095 | 16 | 0.5 | 69.74 | -0.000687 | + | e | X2Pi | 0 | 1 | -0.5 | 0.5
ID | Unique integer identifier for the energy level
E | State energy in cm-1
gtot | Total energy level degeneracy
J | Total rotational quantum number, excluding nuclear spin
tau | Lifetime in s
gfactor | Lande g-factor
hunda:+/- | Parity
hunda:e/f | Rotationless-parity
hunda:ElecState | Notation of the electronic state
hunda:v | State vibrational quantum number
hunda:Lambda | Projection of the electronic angular momentum
hunda:Sigma | Projection of the electronic spin
hunda:Omega | Omega = Lambda + Sigma, projection of the total angular momentum

## SH__34S-1H__GYT.def
Molecule: SH, File: 34S-1H__GYT.def
ID | E | gtot | J | tau | gfactor | hunda:+/- | hunda:e/f | hunda:ElecState | hunda:v | hunda:Lambda | hunda:Sigma | hunda:Omega
I12 %12d | F12.6 %12.6f | I6 %6d | F7.1 %7.1f | ES12.4 %12.4e | F10.6 %10.6f | A1 %1s | A1 %1s | A3 %3s | I3 %3d | I2 %2d | F7.5 %5.1f | F5.1 %5.1f
1 | 368.1164 | 4 | 0.5 | 69.837 | -0.000687 | + | e | X2Pi | 0 | 1 | -0.5 | 0.5
ID | Unique integer identifier for the energy level
E | State energy in cm-1
gtot | Total energy level degeneracy
J | Total rotational quantum number, excluding nuclear spin
tau | Lifetime in s
gfactor | Lande g-factor
hunda:+/- | Parity
hunda:e/f | Rotationless-parity
hunda:ElecState | Notation of the electronic state
hunda:v | State vibrational quantum number
hunda:Lambda | Projection of the electronic angular momentum
hunda:Sigma | Projection of the electronic spin
hunda:Omega | Omega = Lambda + Sigma, projection of the total angular momentum

## SH__36S-1H__GYT.def
Molecule: SH, File: 36S-1H__GYT.def
ID | E | gtot | J | tau | gfactor | hunda:+/- | hunda:e/f | hunda:ElecState | hunda:v | hunda:Lambda | hunda:Sigma | hunda:Omega
I12 %12d | F12.6 %12.6f | I6 %6d | F7.1 %7.1f | ES12.4 %12.4e | F10.6 %10.6f | A1 %1s | A1 %1s | A3 %3s | I3 %3d | I2 %2d | F7.5 %5.1f | F5.1 %5.1f
1 | 368.1291 | 4 | 0.5 |  | -0.000687 | + | e | X2Pi | 0 | 1 | -0.5 | 0.5
ID | Unique integer identifier for the energy level
E | State energy in cm-1
gtot | Total energy level degeneracy
J | Total rotational quantum number, excluding nuclear spin
tau | Lifetime in s
gfactor | Lande g-factor
hunda:+/- | Parity
hunda:e/f | Rotationless-parity
hunda:ElecState | Notation of the electronic state
hunda:v | State vibrational quantum number
hunda:Lambda | Projection of the electronic angular momentum
hunda:Sigma | Projection of the electronic spin
hunda:Omega | Omega = Lambda + Sigma, projection of the total angular momentum

## SiH__28Si-1H__SiGHTLY.def
Molecule: SiH, File: 28Si-1H__SiGHTLY.def
ID | E | gtot | J | tau | gfactor | hunda:+/- | hunda:e/f | hunda:ElecState | hunda:v | hunda:Lambda | hunda:Sigma | hunda:Omega
I12 %12d | F12.6 %12.6f | I6 %6d | F7.1 %7.1f | ES12.4 %12.4e | F10.6 %10.6f | A1 %1s | A1 %1s | A12 %12s | I3 %3d | I2 %2d | F7.5 %5.1f | F5.1 %5.1f
1 | 0 | 4 | 0.5 | inf | -0.000721 | + | e | X2Pi | 0 | 1 | -0.5 | 0.5
ID | Unique integer identifier for the energy level
E | State energy in cm-1
gtot | Total energy level degeneracy
J | Total rotational quantum number, excluding nuclear spin
tau | Lifetime in s
gfactor | Lande g-factor
hunda:+/- | Parity
hunda:e/f | Rotationless-parity
hunda:ElecState | Notation of the electronic state
hunda:v | State vibrational quantum number
hunda:Lambda | Projection of the electronic angular momentum
hunda:Sigma | Projection of the electronic spin
hunda:Omega | Omega = Lambda + Sigma, projection of the total angular momentum

## SiH__28Si-2H__SiGHTLY.def
Molecule: SiH, File: 28Si-2H__SiGHTLY.def
ID | E | gtot | J | tau | gfactor | hunda:+/- | hunda:e/f | hunda:ElecState | hunda:v | hunda:Lambda | hunda:Sigma | hunda:Omega
I12 %12d | F12.6 %12.6f | I6 %6d | F7.1 %7.1f | ES12.4 %12.4e | F10.6 %10.6f | A1 %1s | A1 %1s | A12 %12s | I3 %3d | I2 %2d | F7.5 %5.1f | F5.1 %5.1f
1 | 0 | 6 | 0.5 | inf | -0.00072 | + | e | X(2PI) | 0 | 1 | -0.5 | 0.5
ID | Unique integer identifier for the energy level
E | State energy in cm-1
gtot | Total energy level degeneracy
J | Total rotational quantum number, excluding nuclear spin
tau | Lifetime in s
gfactor | Lande g-factor
hunda:+/- | Parity
hunda:e/f | Rotationless-parity
hunda:ElecState | Notation of the electronic state
hunda:v | State vibrational quantum number
hunda:Lambda | Projection of the electronic angular momentum
hunda:Sigma | Projection of the electronic spin
hunda:Omega | Omega = Lambda + Sigma, projection of the total angular momentum

## SiH__29Si-1H__SiGHTLY.def
Molecule: SiH, File: 29Si-1H__SiGHTLY.def
ID | E | gtot | J | tau | gfactor | hunda:+/- | hunda:e/f | hunda:ElecState | hunda:v | hunda:Lambda | hunda:Sigma | hunda:Omega
I12 %12d | F12.6 %12.6f | I6 %6d | F7.1 %7.1f | ES12.4 %12.4e | F10.6 %10.6f | A1 %1s | A1 %1s | A12 %12s | I3 %3d | I2 %2d | F7.5 %5.1f | F5.1 %5.1f
1 | 0 | 8 | 0.5 | inf | -0.000721 | + | e | X(2PI) | 0 | 1 | -0.5 | 0.5
ID | Unique integer identifier for the energy level
E | State energy in cm-1
gtot | Total energy level degeneracy
J | Total rotational quantum number, excluding nuclear spin
tau | Lifetime in s
gfactor | Lande g-factor
hunda:+/- | Parity
hunda:e/f | Rotationless-parity
hunda:ElecState | Notation of the electronic state
hunda:v | State vibrational quantum number
hunda:Lambda | Projection of the electronic angular momentum
hunda:Sigma | Projection of the electronic spin
hunda:Omega | Omega = Lambda + Sigma, projection of the total angular momentum

## SiH__30Si-1H__SiGHTLY.def
Molecule: SiH, File: 30Si-1H__SiGHTLY.def
ID | E | gtot | J | tau | gfactor | hunda:+/- | hunda:e/f | hunda:ElecState | hunda:v | hunda:Lambda | hunda:Sigma | hunda:Omega
I12 %12d | F12.6 %12.6f | I6 %6d | F7.1 %7.1f | ES12.4 %12.4e | F10.6 %10.6f | A1 %1s | A1 %1s | A12 %12s | I3 %3d | I2 %2d | F7.5 %5.1f | F5.1 %5.1f
1 | 0 | 4 | 0.5 | inf | -0.000721 | + | e | X(2PI) | 0 | 1 | -0.5 | 0.5
ID | Unique integer identifier for the energy level
E | State energy in cm-1
gtot | Total energy level degeneracy
J | Total rotational quantum number, excluding nuclear spin
tau | Lifetime in s
gfactor | Lande g-factor
hunda:+/- | Parity
hunda:e/f | Rotationless-parity
hunda:ElecState | Notation of the electronic state
hunda:v | State vibrational quantum number
hunda:Lambda | Projection of the electronic angular momentum
hunda:Sigma | Projection of the electronic spin
hunda:Omega | Omega = Lambda + Sigma, projection of the total angular momentum

## SiH2__28Si-1H2__CATS.def
Molecule: SiH2, File: 28Si-1H2__CATS.def
ID | E | gtot | J | nltcs:Gtot | nltcs:v1 | nltcs:v2 | nltcs:v3 | nltcs:Gvib | nltcs:Ka | nltcs:Kc | nltcs:Grot | nltcs:Coef | nltcs:n1 | nltcs:n2 | nltcs:n3
I12 %12d | F12.6 %12.6f | I6 %6d | I7 %7d | A3 %3s | I2 %2d | I2 %2d | I2 %2d | A3 %3s | I2 %2d | I2 %2d | A3 %3s | F5.2 %5.2f | I2 %2d | I2 %2d | I2 %2d
1 | 0 | 1 | 0 | A1 | 0 | 0 | 0 | A1 | 0 | 0 | A1 | 1 | 0 | 0 | 0
ID | Unique integer identifier for the energy level
E | State energy in cm-1
gtot | Total energy level degeneracy
J | Total rotational quantum number, excluding nuclear spin
nltcs:Gtot | Total symmetry
nltcs:v1 | v1 symmetric stretch quantum number(3)
nltcs:v2 | v2 bend quantum number
nltcs:v3 | v2 asymmetrics stretch quantum number
nltcs:Gvib | Vibrational symmetry
nltcs:Ka | Ka rotational quantum number
nltcs:Kc | Kc rotational quantum number
nltcs:Grot | Rotational symmetry
nltcs:Coef | Coefficient with the largest contribution
nltcs:n1 | n1 TROVE stretch quantum number
nltcs:n2 | n2 TROVE stretch quantum number
nltcs:n3 | n3 bend quantum number

## SiH4__28Si-1H4__OY2T.def
Molecule: SiH4, File: 28Si-1H4__OY2T.def
ID | E | gtot | J | sphcs:Gtot | sphcs:n1 | sphcs:n2 | sphcs:L2 | sphcs:n3 | sphcs:L3 | sphcs:M3 | sphcs:n4 | sphcs:L4 | sphcs:M4 | sphcs:Gvib | sphcs:J | sphcs:K | sphcs:rotpar | sphcs:Grot | sphcs:nblock | sphcs:¦Coef¦2 | sphcs:v1 | sphcs:v2 | sphcs:v3 | sphcs:v4 | sphcs:v5 | sphcs:v6 | sphcs:v7 | sphcs:v8 | sphcs:v9
I12 %12d | F12.6 %12.6f | I6 %6d | I7 %7d | A3 %3s | I6 %6d | I4 %4d | I4 %4d | I4 %4d | I4 %4d | I4 %4d | I4 %4d | I4 %4d | I4 %4d | A3 %3s | I7 %7d | I4 %4d | I1 %1d | A3 %3s | I2 %2d | F5.2 %5.2f | I4 %4d | I4 %4d | I4 %4d | I4 %4d | I4 %4d | I4 %4d | I4 %4d | I4 %4d | I4 %4d
1 | 0 | 5 | 0 | 1 | 0 | 0 | 0 | 0 | 0 | 0 | 0 | 0 | 0 | 1 | 0 | 0 | 0 | 1 | 0 | 0.99 | 0 | 0 | 0 | 0 | 0 | 0 | 0 | 0 | 0
ID | Unique integer identifier for the energy level
E | State energy in cm-1
gtot | Total energy level degeneracy
J | Total rotational quantum number, excluding nuclear spin
sphcs:Gtot | Total symmetry
sphcs:n1 | [0/10] A_1_-symmetry normal mode quantum number
sphcs:n2 | [0/20] E-symmetry normal mode quantum number
sphcs:L2 | [0/20] L_2_ vib. angular momentum quantum number
sphcs:n3 | [0/10] F_1_-symmetry normal mode quantum number
sphcs:L3 | [0/10] L_3_ vib. angular momentum quantum number
sphcs:M3 | [0/10] M_3_ Multiplicity index quantum number
sphcs:n4 | [0/20] F_2_-symmetry normal mode quantum number
sphcs:L4 | [0/20] L_4_ vib. angular momentum quantum number
sphcs:M4 | [0/20] M_4_ Multiplicity index quantum number
sphcs:Gvib | Vibrational symmetry
sphcs:J | Total rotational quantum number
sphcs:K | [0/39] Projection of J on axis of molec. symmetry
sphcs:rotpar | Rotational parity
sphcs:Grot | Rotational symmetry
sphcs:nblock | Counting number in symmetry block
sphcs:¦Coef¦2 | Square modulus of the coefficient with the largest contribution
sphcs:v1 | v1 symmetric stretch quantum number(3)
sphcs:v2 | v2 bend quantum number
sphcs:v3 | v2 asymmetrics stretch quantum number
sphcs:v4 | [0/10] Local mode vibrational quantum number
sphcs:v5 | [0/20] Local mode vibrational quantum number
sphcs:v6 | [0/20] Local mode vibrational quantum number
sphcs:v7 | [0/20] Local mode vibrational quantum number
sphcs:v8 | [0/20] Local mode vibrational quantum number
sphcs:v9 | [0/20] Local mode vibrational quantum number

## SiN__28Si-14N__SiNfull.def
Molecule: SiN, File: 28Si-14N__SiNfull.def
ID | E | gtot | J | unc | tau | gfactor | dcs:+/- | dcs:e/f | dcs:ElecState | dcs:v | dcs:Lambda | dcs:Sigma | dcs:Omega | Auxiliary:SourceType | Auxiliary:Ecal
I12 %12d | F12.6 %12.6f | I6 %6d | F7.1 %7.1f | F12.6 %12.6f | ES12.4 %12.4e | F10.6 %10.6f | A1 %1s | A1 %1s | A12 %12s | I3 %3d | I3 %3d | F5.1 %5.1f | F5.1 %5.1f | A2 %2s | F12.6 %12.6f
1 | 0 | 6 | 0.5 | 0 |  | 2.0021 | + | e | X(2SIGMA+) | 0 | 0 | 0.5 | 0.5 | Ma | 0
ID | Unique integer identifier for the energy level
E | State energy in cm-1
gtot | Total energy level degeneracy
J | Total rotational quantum number, excluding nuclear spin
unc | Energy uncertainty in cm-1
tau | Lifetime in s
gfactor | Lande g-factor
dcs:+/- | Total parity
dcs:e/f | e/f parity
dcs:ElecState | Electronic state
dcs:v | State vibrational quantum number
dcs:Lambda | Projection of the electronic angular momentum
dcs:Sigma | Projection of the electronic spin
dcs:Omega | Projection of the total angular momentum, Omega = Lambda + Sigma
Auxiliary:SourceType | Ma=MARVEL,Ca=Calculated,EH=Effective Hamiltonian,IE=Isotopologue extrapolation
Auxiliary:Ecal | Calculated energy in cm-1

## SiN__28Si-15N__SiNfull.def
Molecule: SiN, File: 28Si-15N__SiNfull.def
ID | E | gtot | J | unc | tau | gfactor | dcs:+/- | dcs:e/f | dcs:ElecState | dcs:v | dcs:Lambda | dcs:Sigma | dcs:Omega
I12 %12d | F12.6 %12.6f | I6 %6d | F7.1 %7.1f | F12.6 %12.6f | ES12.4 %12.4e | F10.6 %10.6f | A1 %1s | A1 %1s | A12 %12s | I3 %3d | I3 %3d | F5.1 %5.1f | F5.1 %5.1f
1 | 0 | 6 | 0.5 | 0.00075 |  | 2.0022 | + | e | X(2SIGMA+) | 0 | 0 | 0.5 | 0.5
ID | Unique integer identifier for the energy level
E | State energy in cm-1
gtot | Total energy level degeneracy
J | Total rotational quantum number, excluding nuclear spin
unc | Energy uncertainty in cm-1
tau | Lifetime in s
gfactor | Lande g-factor
dcs:+/- | Total parity
dcs:e/f | e/f parity
dcs:ElecState | Electronic state
dcs:v | State vibrational quantum number
dcs:Lambda | Projection of the electronic angular momentum
dcs:Sigma | Projection of the electronic spin
dcs:Omega | Projection of the total angular momentum, Omega = Lambda + Sigma

## SiN__29Si-14N__SiNfull.def
Molecule: SiN, File: 29Si-14N__SiNfull.def
ID | E | gtot | J | unc | tau | gfactor | dcs:+/- | dcs:e/f | dcs:ElecState | dcs:v | dcs:Lambda | dcs:Sigma | dcs:Omega
I12 %12d | F12.6 %12.6f | I6 %6d | F7.1 %7.1f | F12.6 %12.6f | ES12.4 %12.4e | F10.6 %10.6f | A1 %1s | A1 %1s | A12 %12s | I3 %3d | I3 %3d | F5.1 %5.1f | F5.1 %5.1f
1 | 0 | 6 | 0.5 | 0.00075 |  | 2.0021 | + | e | X(2SIGMA+) | 0 | 0 | 0.5 | 0.5
ID | Unique integer identifier for the energy level
E | State energy in cm-1
gtot | Total energy level degeneracy
J | Total rotational quantum number, excluding nuclear spin
unc | Energy uncertainty in cm-1
tau | Lifetime in s
gfactor | Lande g-factor
dcs:+/- | Total parity
dcs:e/f | e/f parity
dcs:ElecState | Electronic state
dcs:v | State vibrational quantum number
dcs:Lambda | Projection of the electronic angular momentum
dcs:Sigma | Projection of the electronic spin
dcs:Omega | Projection of the total angular momentum, Omega = Lambda + Sigma

## SiN__30Si-14N__SiNfull.def
Molecule: SiN, File: 30Si-14N__SiNfull.def
ID | E | gtot | J | unc | tau | gfactor | dcs:+/- | dcs:e/f | dcs:ElecState | dcs:v | dcs:Lambda | dcs:Sigma | dcs:Omega
I12 %12d | F12.6 %12.6f | I6 %6d | F7.1 %7.1f | F12.6 %12.6f | ES12.4 %12.4e | F10.6 %10.6f | A1 %1s | A1 %1s | A12 %12s | I3 %3d | I3 %3d | F5.1 %5.1f | F5.1 %5.1f
1 | 0 | 6 | 0.5 | 0.00075 |  | 2.0022 | + | e | X(2SIGMA+) | 0 | 0 | 0.5 | 0.5
ID | Unique integer identifier for the energy level
E | State energy in cm-1
gtot | Total energy level degeneracy
J | Total rotational quantum number, excluding nuclear spin
unc | Energy uncertainty in cm-1
tau | Lifetime in s
gfactor | Lande g-factor
dcs:+/- | Total parity
dcs:e/f | e/f parity
dcs:ElecState | Electronic state
dcs:v | State vibrational quantum number
dcs:Lambda | Projection of the electronic angular momentum
dcs:Sigma | Projection of the electronic spin
dcs:Omega | Projection of the total angular momentum, Omega = Lambda + Sigma

## SiO__28Si-16O__SiOUVenIR.def
Molecule: SiO, File: 28Si-16O__SiOUVenIR.def
ID | E | gtot | J | unc | tau | gfactor | dcs:+/- | dcs:e/f | dcs:ElecState | dcs:v | dcs:Lambda | dcs:Sigma | dcs:Omega | Auxiliary:SourceType | Auxiliary:Ecal
I12 %12d | F12.6 %12.6f | I6 %6d | I7 %7d | F12.6 %12.6f | ES12.4 %12.4e | F10.6 %10.6f | A1 %1s | A1 %1s | A12 %12s | I3 %3d | I3 %3d | F5.1 %5.1f | F5.1 %5.1f | A2 %2s | F12.6 %12.6f
1 | 0 | 1 | 0 | 1e-06 | inf | 0 | + | e | X(1SIGMA+) | 0 | 0 | 0 | 0 | Ma | 0
ID | Unique integer identifier for the energy level
E | State energy in cm-1
gtot | Total energy level degeneracy
J | Total rotational quantum number, excluding nuclear spin
unc | Energy uncertainty in cm-1
tau | Lifetime in s
gfactor | Lande g-factor
dcs:+/- | Total parity
dcs:e/f | Rotationless parity
dcs:ElecState | Electronic state
dcs:v | State vibrational quantum number
dcs:Lambda | Projection of the electronic angular momentum
dcs:Sigma | Projection of the electronic spin
dcs:Omega | Projection of the total angular momentum, Omega = Lambda + Sigma
Auxiliary:SourceType | Ma=MARVEL,Ca=Calculated,EH=Effective Hamiltonian,IE=Isotopologue extrapolation
Auxiliary:Ecal | Calculated energy in cm-1

## SiO2__28Si-16O2__OYT3.def
Molecule: SiO2, File: 28Si-16O2__OYT3.def
ID | E | gtot | J | unc | nltcs:Gtot | nltcs:e/f | nltcs:v1 | nltcs:v2 | nltcs:l2 | nltcs:v3 | nltcs:Coef | nltcs:n1 | nltcs:n2 | nltcs:n3 | nltcs:Gvib | nltcs:Ka | nltcs:Grot
I12 %12d | F12.6 %12.6f | I6 %6d | I7 %7d | F12.6 %12.6f | A3 %3s | a1 %1s | I2 %2d | I2 %2d | I2 %2d | I2 %2d | F5.2 %5.2f | I2 %2d | I2 %2d | I2 %2d | A3 %3s | I2 %2d | A3 %3s
1 | 0 | 1 | 0 | 0 | A1 | e | 0 | 0 | 0 | 0 | 1 | 0 | 0 | 0 | A1 | 0 | A1
ID | Unique integer identifier for the energy level
E | State energy in cm-1
gtot | Total energy level degeneracy
J | Total rotational quantum number, excluding nuclear spin
unc | Energy uncertainty in cm-1
nltcs:Gtot | Total symmetry
nltcs:e/f | Kronig parity e/f
nltcs:v1 | v1 symmetric stretch quantum number(3)
nltcs:v2 | v2 linear bend quantum number
nltcs:l2 | l2 linear bend quantum number
nltcs:v3 | v2 asymmetrics stretch quantum number
nltcs:Coef | Coefficient with the largest contribution
nltcs:n1 | n1 TROVE stretch quantum number
nltcs:n2 | n2 TROVE stretch quantum number
nltcs:n3 | n3 bend quantum number
nltcs:Gvib | Vibrational symmetry
nltcs:Ka | Ka rotational quantum number
nltcs:Grot | Rotational symmetry

## SiS__28Si-32S__UCTY.def
Molecule: SiS, File: 28Si-32S__UCTY.def
ID | E | gtot | J | dcs:v
I12 %12d | F12.6 %12.6f | I6 %6d | I7 %7d | I5 %4d
1 | 0 | 1 | 0 | 0
ID | Unique integer identifier for the energy level
E | State energy in cm-1
gtot | Total energy level degeneracy
J | Total rotational quantum number, excluding nuclear spin
dcs:v | State vibrational quantum number

## SiS__28Si-33S__UCTY.def
Molecule: SiS, File: 28Si-33S__UCTY.def
ID | E | gtot | J | dcs:v
I12 %12d | F12.6 %12.6f | I6 %6d | I7 %7d | I5 %4d
1 | 0 | 4 | 0 | 0
ID | Unique integer identifier for the energy level
E | State energy in cm-1
gtot | Total energy level degeneracy
J | Total rotational quantum number, excluding nuclear spin
dcs:v | State vibrational quantum number

## SiS__28Si-34S__UCTY.def
Molecule: SiS, File: 28Si-34S__UCTY.def
ID | E | gtot | J | dcs:v
I12 %12d | F12.6 %12.6f | I6 %6d | I7 %7d | I5 %4d
1 | 0 | 1 | 0 | 0
ID | Unique integer identifier for the energy level
E | State energy in cm-1
gtot | Total energy level degeneracy
J | Total rotational quantum number, excluding nuclear spin
dcs:v | State vibrational quantum number

## SiS__28Si-36S__UCTY.def
Molecule: SiS, File: 28Si-36S__UCTY.def
ID | E | gtot | J | dcs:v
I12 %12d | F12.6 %12.6f | I6 %6d | I7 %7d | I5 %4d
1 | 0 | 1 | 0 | 0
ID | Unique integer identifier for the energy level
E | State energy in cm-1
gtot | Total energy level degeneracy
J | Total rotational quantum number, excluding nuclear spin
dcs:v | State vibrational quantum number

## SiS__29Si-32S__UCTY.def
Molecule: SiS, File: 29Si-32S__UCTY.def
ID | E | gtot | J | dcs:v
I12 %12d | F12.6 %12.6f | I6 %6d | I7 %7d | I5 %4d
1 | 0 | 2 | 0 | 0
ID | Unique integer identifier for the energy level
E | State energy in cm-1
gtot | Total energy level degeneracy
J | Total rotational quantum number, excluding nuclear spin
dcs:v | State vibrational quantum number

## SiS__29Si-33S__UCTY.def
Molecule: SiS, File: 29Si-33S__UCTY.def
ID | E | gtot | J | dcs:v
I12 %12d | F12.6 %12.6f | I6 %6d | I7 %7d | I5 %4d
1 | 0 | 8 | 0 | 0
ID | Unique integer identifier for the energy level
E | State energy in cm-1
gtot | Total energy level degeneracy
J | Total rotational quantum number, excluding nuclear spin
dcs:v | State vibrational quantum number

## SiS__29Si-34S__UCTY.def
Molecule: SiS, File: 29Si-34S__UCTY.def
ID | E | gtot | J | dcs:v
I12 %12d | F12.6 %12.6f | I6 %6d | I7 %7d | I5 %4d
1 | 0 | 2 | 0 | 0
ID | Unique integer identifier for the energy level
E | State energy in cm-1
gtot | Total energy level degeneracy
J | Total rotational quantum number, excluding nuclear spin
dcs:v | State vibrational quantum number

## SiS__29Si-36S__UCTY.def
Molecule: SiS, File: 29Si-36S__UCTY.def
ID | E | gtot | J | dcs:v
I12 %12d | F12.6 %12.6f | I6 %6d | I7 %7d | I5 %4d
1 | 0 | 2 | 0 | 0
ID | Unique integer identifier for the energy level
E | State energy in cm-1
gtot | Total energy level degeneracy
J | Total rotational quantum number, excluding nuclear spin
dcs:v | State vibrational quantum number

## SiS__30Si-32S__UCTY.def
Molecule: SiS, File: 30Si-32S__UCTY.def
ID | E | gtot | J | dcs:v
I12 %12d | F12.6 %12.6f | I6 %6d | I7 %7d | I5 %4d
1 | 0 | 1 | 0 | 0
ID | Unique integer identifier for the energy level
E | State energy in cm-1
gtot | Total energy level degeneracy
J | Total rotational quantum number, excluding nuclear spin
dcs:v | State vibrational quantum number

## SiS__30Si-33S__UCTY.def
Molecule: SiS, File: 30Si-33S__UCTY.def
ID | E | gtot | J | dcs:v
I12 %12d | F12.6 %12.6f | I6 %6d | I7 %7d | I5 %4d
1 | 0 | 4 | 0 | 0
ID | Unique integer identifier for the energy level
E | State energy in cm-1
gtot | Total energy level degeneracy
J | Total rotational quantum number, excluding nuclear spin
dcs:v | State vibrational quantum number

## SiS__30Si-34S__UCTY.def
Molecule: SiS, File: 30Si-34S__UCTY.def
ID | E | gtot | J | dcs:v
I12 %12d | F12.6 %12.6f | I6 %6d | I7 %7d | I5 %4d
1 | 0 | 1 | 0 | 0
ID | Unique integer identifier for the energy level
E | State energy in cm-1
gtot | Total energy level degeneracy
J | Total rotational quantum number, excluding nuclear spin
dcs:v | State vibrational quantum number

## SiS__30Si-36S__UCTY.def
Molecule: SiS, File: 30Si-36S__UCTY.def
ID | E | gtot | J | dcs:v
I12 %12d | F12.6 %12.6f | I6 %6d | I7 %7d | I5 %4d
1 | 0 | 1 | 0 | 0
ID | Unique integer identifier for the energy level
E | State energy in cm-1
gtot | Total energy level degeneracy
J | Total rotational quantum number, excluding nuclear spin
dcs:v | State vibrational quantum number

## SO__32S-16O__SOLIS.def
Molecule: SO, File: 32S-16O__SOLIS.def
ID | E | gtot | J | unc | tau | hunda:+/- | hunda:ElecState | hunda:v | hunda:Lambda | hunda:Sigma | hunda:Omega | Auxiliary:SourceType | Auxiliary:Ecal
I12 %12d | F12.6 %12.6f | I6 %6d | I7 %7d | F12.6 %12.6f | ES12.4 %12.4e | A1 %1s | A12 %12s | I3 %3d | I2 %2d | F7.5 %5.1f | F5.1 %5.1f | A2 %2s | F12.6 %12.6f
1 | 0 | 1 | 0 | 1e-06 | inf | + | X(3SIGMA-) | 0 | 0 | 0 | 0 | Ma | 0
ID | Unique integer identifier for the energy level
E | State energy in cm-1
gtot | Total energy level degeneracy
J | Total rotational quantum number, excluding nuclear spin
unc | Energy uncertainty in cm-1
tau | Lifetime in s
hunda:+/- | Parity
hunda:ElecState | Notation of the electronic state
hunda:v | State vibrational quantum number
hunda:Lambda | Projection of the electronic angular momentum
hunda:Sigma | Projection of the electronic spin
hunda:Omega | Omega = Lambda + Sigma, projection of the total angular momentum
Auxiliary:SourceType | Ma=MARVEL,Ca=Calculated,EH=Effective Hamiltonian,IE=Isotopologue extrapolation
Auxiliary:Ecal | Calculated energy in cm-1

## SO2__32S-16O2__ExoAmes.def
Molecule: SO2, File: 32S-16O2__ExoAmes.def
ID | E | gtot | J | unc | tau | nltcs:+/- | nltcs:v1 | nltcs:v2 | nltcs:v3 | nltcs:Ka | nltcs:Kc | Auxiliary:Ecal | Auxiliary:SourceType
I12 %12d | F12.6 %12.6f | I6 %6d | I7 %7d | F12.6 %12.6f | ES12.4 %12.4e | A1 %1s | I2 %2d | I2 %2d | I2 %2d | I2 %2d | I2 %2d | F12.6 %12.6f | A2 %2s
1 | 0 | 1 | 0 | 1e-06 | inf | + | 0 | 0 | 0 | 0 | 0 | 0 | Ma
ID | Unique integer identifier for the energy level
E | State energy in cm-1
gtot | Total energy level degeneracy
J | Total rotational quantum number, excluding nuclear spin
unc | Energy uncertainty in cm-1
tau | Lifetime in s
nltcs:+/- | Total parity
nltcs:v1 | v1 symmetric stretch quantum number(3)
nltcs:v2 | v2 bend quantum number
nltcs:v3 | v2 asymmetrics stretch quantum number
nltcs:Ka | Ka rotational quantum number
nltcs:Kc | Kc rotational quantum number
Auxiliary:Ecal | Calculated energy in cm-1
Auxiliary:SourceType | Ma=MARVEL,Ca=Calculated,EH=Effective Hamiltonian,IE=Isotopologue extrapolation

## SO3__32S-16O3__UYT2.def
Molecule: SO3, File: 32S-16O3__UYT2.def
ID | E | gtot | J | stcs:Gtot | stcs:K | stcs:Grot | stcs:v1 | stcs:v2 | stcs:v3 | stcs:v4 | stcs:v5 | stcs:v6 | stcs:n1 | stcs:n2 | stcs:n3 | stcs:n4 | stcs:L3 | stcs:L4 | stcs:Gvib
I12 %12d | F12.6 %12.6f | I6 %6d | I7 %7d | A3 %3s | I3 %3d | A3 %3s | I3 %3d | I3 %3d | I3 %3d | I3 %3d | I3 %3d | I3 %3d | I3 %3d | I3 %3d | I3 %3d | I3 %3d | I3 %3d | I3 %3d | A3 %3s
1 | 0 | 1 | 0 | 1 | 0 | 1 | 0 | 0 | 0 | 0 | 0 | 0 | 0 | 0 | 0 | 0 | 0 | 0 | 1
ID | Unique integer identifier for the energy level
E | State energy in cm-1
gtot | Total energy level degeneracy
J | Total rotational quantum number, excluding nuclear spin
stcs:Gtot | Total symmetry
stcs:K | Projection of J on to the z-axis
stcs:Grot | Rotational symmetry
stcs:v1 | Local mode vibrational quantum numbers
stcs:v2 | Local mode vibrational quantum numbers
stcs:v3 | Local mode vibrational quantum numbers
stcs:v4 | Local mode vibrational quantum numbers
stcs:v5 | Local mode vibrational quantum numbers
stcs:v6 | Local mode vibrational quantum numbers
stcs:n1 | Normal mode vibrational quantum numbers
stcs:n2 | Normal mode vibrational quantum numbers
stcs:n3 | Normal mode vibrational quantum numbers
stcs:n4 | Normal mode vibrational quantum numbers
stcs:L3 | L projections of the vibrational angular momenta
stcs:L4 | L projections of the vibrational angular momenta
stcs:Gvib | Vibrational symmetry

## TiH__48Ti-1H__MoLLIST.def
Molecule: TiH, File: 48Ti-1H__MoLLIST.def
ID | E | gtot | J | hunda:v | hunda:Omega | hunda:e/f | hunda:+/- | hunda:ElecState
I12 %12d | F12.6 %12.6f | I6 %6d | F7.1 %7.1f | I4 %4d | F4.1 %4.1f | A4 %4s | A1 %1s | A12 %12s
1 | 0 | 8 | 1.5 | 0 | 1.5 | e | - | X(4PHI)
ID | Unique integer identifier for the energy level
E | State energy in cm-1
gtot | Total energy level degeneracy
J | Total rotational quantum number, excluding nuclear spin
hunda:v | State vibrational quantum number
hunda:Omega | Omega = Lambda + Sigma, projection of the total angular momentum
hunda:e/f | Rotationless-parity
hunda:+/- | Total parity: '+' or '-'
hunda:ElecState | electronic state

## TiO__46Ti-16O__Toto.def
Molecule: TiO, File: 46Ti-16O__Toto.def
ID | E | gtot | J | unc | tau | gfactor | hunda:+/- | hunda:e/f | hunda:ElecState | hunda:v | hunda:Lambda | hunda:Sigma | hunda:Omega | Auxiliary:SourceType | Auxiliary:Ecal
I12 %12d | F12.6 %12.6f | I6 %6d | I7 %7d | F12.6 %12.6f | ES12.4 %12.4e | F10.6 %10.6f | A1 %1s | A1 %1s | A12 %12s | I3 %3d | I3 %3d | F5.1 %5.1f | F5.1 %5.1f | A2 %2s | F12.6 %12.6f
1 | 5661.947 | 1 | 0 | 0.08236 | 7604 | 0 | + | e | d(1SIGMA+) | 0 | 0 | 0 | 0 | IE | 5661.9951
ID | Unique integer identifier for the energy level
E | State energy in cm-1
gtot | Total energy level degeneracy
J | Total rotational quantum number, excluding nuclear spin
unc | Energy uncertainty in cm-1
tau | Lifetime in s
gfactor | Lande g-factor
hunda:+/- | Parity
hunda:e/f | Rotationless-parity
hunda:ElecState | Notation of the electronic state
hunda:v | State vibrational quantum number
hunda:Lambda | Projection of the electronic angular momentum
hunda:Sigma | Projection of the electronic spin
hunda:Omega | Omega = Lambda + Sigma, projection of the total angular momentum
Auxiliary:SourceType | Ma=MARVEL,Ca=Calculated,EH=Effective Hamiltonian,IE=Isotopologue extrapolation
Auxiliary:Ecal | Calculated energy in cm-1

## TiO__47Ti-16O__Toto.def
Molecule: TiO, File: 47Ti-16O__Toto.def
ID | E | gtot | J | unc | tau | gfactor | hunda:+/- | hunda:e/f | hunda:ElecState | hunda:v | hunda:Lambda | hunda:Sigma | hunda:Omega | Auxiliary:SourceType | Auxiliary:Ecal
I12 %12d | F12.6 %12.6f | I6 %6d | I7 %7d | F12.6 %12.6f | ES12.4 %12.4e | F10.6 %10.6f | A1 %1s | A1 %1s | A12 %12s | I3 %3d | I3 %3d | F5.1 %5.1f | F5.1 %5.1f | A2 %2s | F12.6 %12.6f
1 | 5661.9221 | 6 | 0 | 0.08236 | 7607.5 | 0 | + | e | d(1SIGMA+) | 0 | 0 | 0 | 0 | IE | 5661.9701
ID | Unique integer identifier for the energy level
E | State energy in cm-1
gtot | Total energy level degeneracy
J | Total rotational quantum number, excluding nuclear spin
unc | Energy uncertainty in cm-1
tau | Lifetime in s
gfactor | Lande g-factor
hunda:+/- | Parity
hunda:e/f | Rotationless-parity
hunda:ElecState | Notation of the electronic state
hunda:v | State vibrational quantum number
hunda:Lambda | Projection of the electronic angular momentum
hunda:Sigma | Projection of the electronic spin
hunda:Omega | Omega = Lambda + Sigma, projection of the total angular momentum
Auxiliary:SourceType | Ma=MARVEL,Ca=Calculated,EH=Effective Hamiltonian,IE=Isotopologue extrapolation
Auxiliary:Ecal | Calculated energy in cm-1

## TiO__48Ti-16O__Toto.def
Molecule: TiO, File: 48Ti-16O__Toto.def
ID | E | gtot | J | unc | tau | gfactor | hunda:+/- | hunda:e/f | hunda:ElecState | hunda:v | hunda:Lambda | hunda:Sigma | hunda:Omega | Auxiliary:SourceType | Auxiliary:Ecal
I12 %12d | F12.6 %12.6f | I6 %6d | I7 %7d | F12.6 %12.6f | ES12.4 %12.4e | F10.6 %10.6f | A1 %1s | A1 %1s | A12 %12s | I3 %3d | I3 %3d | F5.1 %5.1f | F5.1 %5.1f | A2 %2s | F12.6 %12.6f
1 | 5661.8982 | 1 | 0 | 0.04118 | 7610.4 | 0 | + | e | d(1SIGMA+) | 0 | 0 | 0 | 0 | Ma | 5661.9462
ID | Unique integer identifier for the energy level
E | State energy in cm-1
gtot | Total energy level degeneracy
J | Total rotational quantum number, excluding nuclear spin
unc | Energy uncertainty in cm-1
tau | Lifetime in s
gfactor | Lande g-factor
hunda:+/- | Parity
hunda:e/f | Rotationless-parity
hunda:ElecState | Notation of the electronic state
hunda:v | State vibrational quantum number
hunda:Lambda | Projection of the electronic angular momentum
hunda:Sigma | Projection of the electronic spin
hunda:Omega | Omega = Lambda + Sigma, projection of the total angular momentum
Auxiliary:SourceType | Ma=MARVEL,Ca=Calculated,EH=Effective Hamiltonian,IE=Isotopologue extrapolation
Auxiliary:Ecal | Calculated energy in cm-1

## TiO__49Ti-16O__Toto.def
Molecule: TiO, File: 49Ti-16O__Toto.def
ID | E | gtot | J | unc | tau | gfactor | hunda:+/- | hunda:e/f | hunda:ElecState | hunda:v | hunda:Lambda | hunda:Sigma | hunda:Omega | Auxiliary:SourceType | Auxiliary:Ecal
I12 %12d | F12.6 %12.6f | I6 %6d | I7 %7d | F12.6 %12.6f | ES12.4 %12.4e | F10.6 %10.6f | A1 %1s | A1 %1s | A12 %12s | I3 %3d | I3 %3d | F5.1 %5.1f | F5.1 %5.1f | A2 %2s | F12.6 %12.6f
1 | 5661.8751 | 8 | 0 | 0.08236 | 7613.3 | 0 | + | e | d(1SIGMA+) | 0 | 0 | 0 | 0 | IE | 5661.9231
ID | Unique integer identifier for the energy level
E | State energy in cm-1
gtot | Total energy level degeneracy
J | Total rotational quantum number, excluding nuclear spin
unc | Energy uncertainty in cm-1
tau | Lifetime in s
gfactor | Lande g-factor
hunda:+/- | Parity
hunda:e/f | Rotationless-parity
hunda:ElecState | Notation of the electronic state
hunda:v | State vibrational quantum number
hunda:Lambda | Projection of the electronic angular momentum
hunda:Sigma | Projection of the electronic spin
hunda:Omega | Omega = Lambda + Sigma, projection of the total angular momentum
Auxiliary:SourceType | Ma=MARVEL,Ca=Calculated,EH=Effective Hamiltonian,IE=Isotopologue extrapolation
Auxiliary:Ecal | Calculated energy in cm-1

## TiO__50Ti-16O__Toto.def
Molecule: TiO, File: 50Ti-16O__Toto.def
ID | E | gtot | J | unc | tau | gfactor | hunda:+/- | hunda:e/f | hunda:ElecState | hunda:v | hunda:Lambda | hunda:Sigma | hunda:Omega | Auxiliary:SourceType | Auxiliary:Ecal
I12 %12d | F12.6 %12.6f | I6 %6d | I7 %7d | F12.6 %12.6f | ES12.4 %12.4e | F10.6 %10.6f | A1 %1s | A1 %1s | A12 %12s | I3 %3d | I3 %3d | F5.1 %5.1f | F5.1 %5.1f | A2 %2s | F12.6 %12.6f
1 | 5661.853 | 1 | 0 | 0.08236 | 7616.3 | 0 | + | e | d(1SIGMA+) | 0 | 0 | 0 | 0 | IE | 5661.901
ID | Unique integer identifier for the energy level
E | State energy in cm-1
gtot | Total energy level degeneracy
J | Total rotational quantum number, excluding nuclear spin
unc | Energy uncertainty in cm-1
tau | Lifetime in s
gfactor | Lande g-factor
hunda:+/- | Parity
hunda:e/f | Rotationless-parity
hunda:ElecState | Notation of the electronic state
hunda:v | State vibrational quantum number
hunda:Lambda | Projection of the electronic angular momentum
hunda:Sigma | Projection of the electronic spin
hunda:Omega | Omega = Lambda + Sigma, projection of the total angular momentum
Auxiliary:SourceType | Ma=MARVEL,Ca=Calculated,EH=Effective Hamiltonian,IE=Isotopologue extrapolation
Auxiliary:Ecal | Calculated energy in cm-1

## trans-P2H2__trans-31P2-1H-2H__O
Molecule: trans-P2H2, File: trans-31P2-1H-2H__OY-Trans.def
ID | E | gtot | J | stcs:Gtot | stcs:v1 | stcs:v2 | stcs:v3 | stcs:v4 | stcs:v5 | stcs:v6 | stcs:Grot | stcs:J | stcs:K | stcs:rotpar | stcs:Gvib | stcs:¦Coef¦2 | stcs:n1 | stcs:n2 | stcs:n3 | stcs:n4 | stcs:n5 | stcs:n6
I12 %12d | F12.6 %12.6f | I6 %6d | I7 %7d | A3 %3s | I3 %3d | I3 %3d | I3 %3d | I3 %3d | I3 %3d | I3 %3d | A3 %3s | I7 %7d | I3 %3d | I1 %1d | A3 %3s | F5.2 %5.2f | F3.1 %3.1f | I6 %6d | I3 %3d | I3 %3d | I3 %3d | I3 %3d
1 | 0 | 24 | 0 | 1 | 0 | 0 | 0 | 0 | 0 | 0 | 1 | 0 | 0 | 0 | 1 | 0 | 1 | 0 | 0 | 0 | 0 | 0 | 0
ID | Unique integer identifier for the energy level
E | State energy in cm-1
gtot | Total energy level degeneracy
J | Total rotational quantum number, excluding nuclear spin
stcs:Gtot | Total symmetry
stcs:v1 | v1 Symmetric PH stretching
stcs:v2 | v2 Symmetric bending
stcs:v3 | v3 PP stretching
stcs:v4 | v4 Torsional motion
stcs:v5 | v5 Asymmetric PH stretching
stcs:v6 | v6 Asymmetric bending
stcs:Grot | Rotational symmetry
stcs:J | Total rotational quantum number
stcs:K | Projection of J onto the P-P principal axis
stcs:rotpar | Rotational parity
stcs:Gvib | Vibrational symmetry
stcs:¦Coef¦2 | Square modulus of the coefficient with the largest contribution
stcs:n1 | TROVE quantum number 1
stcs:n2 | TROVE quantum number 2
stcs:n3 | TROVE quantum number 3
stcs:n4 | TROVE quantum number 4
stcs:n5 | TROVE quantum number 5
stcs:n6 | TROVE quantum number 6

## trans-P2H2__trans-31P2-1H2__OY-
Molecule: trans-P2H2, File: trans-31P2-1H2__OY-Trans.def
ID | E | gtot | J | stcs:Gtot | stcs:v1 | stcs:v2 | stcs:v3 | stcs:v4 | stcs:v5 | stcs:v6 | stcs:Grot | stcs:J | stcs:K | stcs:rotpar | stcs:Gvib | stcs:¦Coef¦2 | stcs:n1 | stcs:n2 | stcs:n3 | stcs:n4 | stcs:n5 | stcs:n6
I12 %12d | F12.6 %12.6f | I6 %6d | I7 %7d | A3 %3s | I3 %3d | I3 %3d | I3 %3d | I3 %3d | I3 %3d | I3 %3d | A3 %3s | I7 %7d | I3 %3d | I1 %1d | A3 %3s | F5.2 %5.2f | F3.1 %3.1f | I6 %6d | I3 %3d | I3 %3d | I3 %3d | I3 %3d
1 | 0 | 10 | 0 | 1 | 0 | 0 | 0 | 0 | 0 | 0 | 1 | 0 | 0 | 0 | 1 | 0 | 1 | 0 | 0 | 0 | 0 | 0 | 0
ID | Unique integer identifier for the energy level
E | State energy in cm-1
gtot | Total energy level degeneracy
J | Total rotational quantum number, excluding nuclear spin
stcs:Gtot | Total symmetry
stcs:v1 | v1 Symmetric PH stretching
stcs:v2 | v2 Symmetric bending
stcs:v3 | v3 PP stretching
stcs:v4 | v4 Torsional motion
stcs:v5 | v5 Asymmetric PH stretching
stcs:v6 | v6 Asymmetric bending
stcs:Grot | Rotational symmetry
stcs:J | Total rotational quantum number
stcs:K | Projection of J onto the P-P principal axis
stcs:rotpar | Rotational parity
stcs:Gvib | Vibrational symmetry
stcs:¦Coef¦2 | Square modulus of the coefficient with the largest contribution
stcs:n1 | TROVE quantum number 1
stcs:n2 | TROVE quantum number 2
stcs:n3 | TROVE quantum number 3
stcs:n4 | TROVE quantum number 4
stcs:n5 | TROVE quantum number 5
stcs:n6 | TROVE quantum number 6

## VO__51V-16O__HyVO.def
Molecule: VO, File: 51V-16O__HyVO.def
ID | E | gtot | F | unc | tau | hunda:+/- | hunda:e/f | hunda:J | hunda:ElecState | hunda:v | hunda:Lambda | hunda:Sigma | hunda:Omega | Auxiliary:SourceType | Auxiliary:Ecal
I12 %12d | F12.6 %12.6f | I6 %6d | I7 %7d | F12.6 %12.6f | ES12.4 %12.4e | A1 %1s | A1 %1s | I7 %7d | A10 %10s | I3 %3d | I1 %1d | F7.1 %7.1f | F7.1 %7.1f | A2 %2s | F12.6 %12.6f
1 | 10.7641 | 1 | 0 | 0.002646 | 12948 | + | f | 3.5 | X(4SIGMA-) | 0 | 0 | 0.5 | 0.5 | Ma | 10.7739
ID | Unique integer identifier for the energy level
E | State energy in cm-1
gtot | Total energy level degeneracy
F | Total rotational quantum number, excluding nuclear spin
unc | Energy uncertainty in cm-1
tau | Lifetime in s
hunda:+/- | Parity
hunda:e/f | Rotationless-parity
hunda:J | Total rotational quantum number
hunda:ElecState | Notation of the electronic state
hunda:v | State vibrational quantum number
hunda:Lambda | Projection of the electronic angular momentum
hunda:Sigma | Projection of the electronic spin
hunda:Omega | Omega = Lambda + Sigma, projection of the total angular momentum
Auxiliary:SourceType | Ma=MARVEL,Ca=Calculated,EH=Effective Hamiltonian,IE=Isotopologue extrapolation
Auxiliary:Ecal | Calculated energy in cm-1

## YO__89Y-16O__BRYTS.def
Molecule: YO, File: 89Y-16O__BRYTS.def
ID | E | gtot | J | unc | tau | gfactor | hunda:+/- | hunda:e/f | hunda:ElecState | hunda:v | hunda:Lambda | hunda:Sigma | hunda:Omega | Auxiliary:SourceType | Auxiliary:Ecal
I12 %12d | F12.6 %12.6f | I6 %6d | F7.1 %7.1f | F12.6 %12.6f | ES12.4 %12.4e | F10.6 %10.6f | A1 %1s | A1 %1s | A12 %12s | I3 %3d | I2 %2d | F5.1 %5.1f | F5.1 %5.1f | A2 %2s | F12.6 %12.6f
1 | 0 | 4 | 0.5 | 1e-06 | inf | 2.0022 | + | e | X(2SIGMA+) | 0 | 0 | 0.5 | 0.5 | Ma | 0
ID | Unique integer identifier for the energy level
E | State energy in cm-1
gtot | Total energy level degeneracy
J | Total rotational quantum number, excluding nuclear spin
unc | Energy uncertainty in cm-1
tau | Lifetime in s
gfactor | Lande g-factor
hunda:+/- | Parity
hunda:e/f | Rotationless-parity
hunda:ElecState | Notation of the electronic state
hunda:v | State vibrational quantum number
hunda:Lambda | Projection of the electronic angular momentum
hunda:Sigma | Projection of the electronic spin
hunda:Omega | Omega = Lambda + Sigma, projection of the total angular momentum
Auxiliary:SourceType | Ma=MARVEL,Ca=Calculated,EH=Effective Hamiltonian,IE=Isotopologue extrapolation
Auxiliary:Ecal | Calculated energy in cm-1

## YO__89Y-17O__BRYTS.def
Molecule: YO, File: 89Y-17O__BRYTS.def
ID | E | gtot | J | unc | tau | gfactor | hunda:+/- | hunda:e/f | hunda:ElecState | hunda:v | hunda:Lambda | hunda:Sigma | hunda:Omega | Auxiliary:SourceType | Auxiliary:Ecal
I12 %12d | F12.6 %12.6f | I6 %6d | F7.1 %7.1f | F12.6 %12.6f | ES12.4 %12.4e | F10.6 %10.6f | A1 %1s | A1 %1s | A12 %12s | I3 %3d | I2 %2d | F5.1 %5.1f | F5.1 %5.1f | A2 %2s | F12.6 %12.6f
1 | 0 | 4 | 0.5 | 1e-06 | inf | 2.0022 | + | e | X(2SIGMA+) | 0 | 0 | 0.5 | 0.5
ID | Unique integer identifier for the energy level
E | State energy in cm-1
gtot | Total energy level degeneracy
J | Total rotational quantum number, excluding nuclear spin
unc | Energy uncertainty in cm-1
tau | Lifetime in s
gfactor | Lande g-factor
hunda:+/- | Parity
hunda:e/f | Rotationless-parity
hunda:ElecState | Notation of the electronic state
hunda:v | State vibrational quantum number
hunda:Lambda | Projection of the electronic angular momentum
hunda:Sigma | Projection of the electronic spin
hunda:Omega | Omega = Lambda + Sigma, projection of the total angular momentum
Auxiliary:SourceType | Indicates if the value is from MARVEL (Ma) or Calculated(Ca)
Auxiliary:Ecal | Variational (Calculated) Energy (in cm-1)

## YO__89Y-18O__BRYTS.def
Molecule: YO, File: 89Y-18O__BRYTS.def
ID | E | gtot | J | unc | tau | gfactor | hunda:+/- | hunda:e/f | hunda:ElecState | hunda:v | hunda:Lambda | hunda:Sigma | hunda:Omega | Auxiliary:SourceType | Auxiliary:Ecal
I12 %12d | F12.6 %12.6f | I6 %6d | F7.1 %7.1f | F12.6 %12.6f | ES12.4 %12.4e | F10.6 %10.6f | A1 %1s | A1 %1s | A12 %12s | I3 %3d | I2 %2d | F5.1 %5.1f | F5.1 %5.1f | A2 %2s | F12.6 %12.6f
1 | 0 | 4 | 0.5 | 1e-06 | inf | 2.0022 | + | e | X(2SIGMA+) | 0 | 0 | 0.5 | 0.5
ID | Unique integer identifier for the energy level
E | State energy in cm-1
gtot | Total energy level degeneracy
J | Total rotational quantum number, excluding nuclear spin
unc | Energy uncertainty in cm-1
tau | Lifetime in s
gfactor | Lande g-factor
hunda:+/- | Parity
hunda:e/f | Rotationless-parity
hunda:ElecState | Notation of the electronic state
hunda:v | State vibrational quantum number
hunda:Lambda | Projection of the electronic angular momentum
hunda:Sigma | Projection of the electronic spin
hunda:Omega | Omega = Lambda + Sigma, projection of the total angular momentum
Auxiliary:SourceType | Indicates if the value is from MARVEL (Ma) or Calculated(Ca)
Auxiliary:Ecal | Variational (Calculated) Energy (in cm-1)

## ZrO__90Zr-16O__ZorrO.def
Molecule: ZrO, File: 90Zr-16O__ZorrO.def
ID | E | gtot | J | unc | tau | gfactor | hunda:+/- | hunda:e/f | hunda:ElecState | hunda:v | hunda:Lambda | hunda:Sigma | hunda:Omega | Auxiliary:SourceType | Auxiliary:Ecal
I12 %12d | F12.6 %12.6f | I6 %6d | I7 %7d | F12.6 %12.6f | ES12.4 %12.4e | F10.6 %10.6f | A1 %1s | A1 %1s | A12 %12s | I3 %3d | I3 %3d | I5 %5d | I5 %5d | A2 %2s | F12.6 %12.6f
1 | 0 | 1 | 0 | 0 | NAN | 0 | + | e | X(1SIGMA+) | 0 | 0 | 0 | 0 | Ma | 0
ID | Unique integer identifier for the energy level
E | State energy in cm-1
gtot | Total energy level degeneracy
J | Total rotational quantum number, excluding nuclear spin
unc | Energy uncertainty in cm-1
tau | Lifetime in s
gfactor | Lande g-factor
hunda:+/- | Parity
hunda:e/f | Rotationless-parity
hunda:ElecState | Notation of the electronic state
hunda:v | State vibrational quantum number
hunda:Lambda | Projection of the electronic angular momentum
hunda:Sigma | Projection of the electronic spin
hunda:Omega | Omega = Lambda + Sigma, projection of the total angular momentum
Auxiliary:SourceType | Ma=MARVEL,Ca=Calculated,EH=Effective Hamiltonian,IE=Isotopologue extrapolation
Auxiliary:Ecal | Calculated energy in cm-1

## ZrO__91Zr-16O__ZorrO.def
Molecule: ZrO, File: 91Zr-16O__ZorrO.def
ID | E | gtot | J | unc | tau | gfactor | hunda:+/- | hunda:e/f | hunda:ElecState | hunda:v | hunda:Lambda | hunda:Sigma | hunda:Omega | Auxiliary:SourceType | Auxiliary:Ecal
I12 %12d | F12.6 %12.6f | I6 %6d | I7 %7d | F12.6 %12.6f | ES12.4 %12.4e | F10.6 %10.6f | A1 %1s | A1 %1s | A12 %12s | I3 %3d | I3 %3d | I5 %5d | I5 %5d | A2 %2s | F12.6 %12.6f
1 | 0 | 6 | 0 | 0 | NAN | 0 | + | e | X(1SIGMA+) | 0 | 0 | 0 | 0 | Ma | 0
ID | Unique integer identifier for the energy level
E | State energy in cm-1
gtot | Total energy level degeneracy
J | Total rotational quantum number, excluding nuclear spin
unc | Energy uncertainty in cm-1
tau | Lifetime in s
gfactor | Lande g-factor
hunda:+/- | Parity
hunda:e/f | Rotationless-parity
hunda:ElecState | Notation of the electronic state
hunda:v | State vibrational quantum number
hunda:Lambda | Projection of the electronic angular momentum
hunda:Sigma | Projection of the electronic spin
hunda:Omega | Omega = Lambda + Sigma, projection of the total angular momentum
Auxiliary:SourceType | Ma=MARVEL,Ca=Calculated,EH=Effective Hamiltonian,IE=Isotopologue extrapolation
Auxiliary:Ecal | Calculated energy in cm-1

## ZrO__92Zr-16O__ZorrO.def
Molecule: ZrO, File: 92Zr-16O__ZorrO.def
ID | E | gtot | J | unc | tau | gfactor | hunda:+/- | hunda:e/f | hunda:ElecState | hunda:v | hunda:Lambda | hunda:Sigma | hunda:Omega | Auxiliary:SourceType | Auxiliary:Ecal
I12 %12d | F12.6 %12.6f | I6 %6d | I7 %7d | F12.6 %12.6f | ES12.4 %12.4e | F10.6 %10.6f | A1 %1s | A1 %1s | A12 %12s | I3 %3d | I3 %3d | I5 %5d | I5 %5d | A2 %2s | F12.6 %12.6f
1 | 0 | 1 | 0 | 0 | NAN | 0 | + | e | X(1SIGMA+) | 0 | 0 | 0 | 0 | Ma | 0
ID | Unique integer identifier for the energy level
E | State energy in cm-1
gtot | Total energy level degeneracy
J | Total rotational quantum number, excluding nuclear spin
unc | Energy uncertainty in cm-1
tau | Lifetime in s
gfactor | Lande g-factor
hunda:+/- | Parity
hunda:e/f | Rotationless-parity
hunda:ElecState | Notation of the electronic state
hunda:v | State vibrational quantum number
hunda:Lambda | Projection of the electronic angular momentum
hunda:Sigma | Projection of the electronic spin
hunda:Omega | Omega = Lambda + Sigma, projection of the total angular momentum
Auxiliary:SourceType | Ma=MARVEL,Ca=Calculated,EH=Effective Hamiltonian,IE=Isotopologue extrapolation
Auxiliary:Ecal | Calculated energy in cm-1

## ZrO__93Zr-16O__ZorrO.def
Molecule: ZrO, File: 93Zr-16O__ZorrO.def
ID | E | gtot | J | unc | tau | gfactor | hunda:+/- | hunda:e/f | hunda:ElecState | hunda:v | hunda:Lambda | hunda:Sigma | hunda:Omega | Auxiliary:SourceType | Auxiliary:Ecal
I12 %12d | F12.6 %12.6f | I6 %6d | I7 %7d | F12.6 %12.6f | ES12.4 %12.4e | F10.6 %10.6f | A1 %1s | A1 %1s | A12 %12s | I3 %3d | I3 %3d | I5 %5d | I5 %5d | A2 %2s | F12.6 %12.6f
1 | 0 | 6 | 0 | 0 | NAN | 0 | + | e | X(1SIGMA+) | 0 | 0 | 0 | 0 | Ma | 0
ID | Unique integer identifier for the energy level
E | State energy in cm-1
gtot | Total energy level degeneracy
J | Total rotational quantum number, excluding nuclear spin
unc | Energy uncertainty in cm-1
tau | Lifetime in s
gfactor | Lande g-factor
hunda:+/- | Parity
hunda:e/f | Rotationless-parity
hunda:ElecState | Notation of the electronic state
hunda:v | State vibrational quantum number
hunda:Lambda | Projection of the electronic angular momentum
hunda:Sigma | Projection of the electronic spin
hunda:Omega | Omega = Lambda + Sigma, projection of the total angular momentum
Auxiliary:SourceType | Ma=MARVEL,Ca=Calculated,EH=Effective Hamiltonian,IE=Isotopologue extrapolation
Auxiliary:Ecal | Calculated energy in cm-1

## ZrO__94Zr-16O__ZorrO.def
Molecule: ZrO, File: 94Zr-16O__ZorrO.def
ID | E | gtot | J | unc | tau | gfactor | hunda:+/- | hunda:e/f | hunda:ElecState | hunda:v | hunda:Lambda | hunda:Sigma | hunda:Omega | Auxiliary:SourceType | Auxiliary:Ecal
I12 %12d | F12.6 %12.6f | I6 %6d | I7 %7d | F12.6 %12.6f | ES12.4 %12.4e | F10.6 %10.6f | A1 %1s | A1 %1s | A12 %12s | I3 %3d | I3 %3d | I5 %5d | I5 %5d | A2 %2s | F12.6 %12.6f
1 | 0 | 1 | 0 | 0 | NAN | 0 | + | e | X(1SIGMA+) | 0 | 0 | 0 | 0 | Ma | 0
ID | Unique integer identifier for the energy level
E | State energy in cm-1
gtot | Total energy level degeneracy
J | Total rotational quantum number, excluding nuclear spin
unc | Energy uncertainty in cm-1
tau | Lifetime in s
gfactor | Lande g-factor
hunda:+/- | Parity
hunda:e/f | Rotationless-parity
hunda:ElecState | Notation of the electronic state
hunda:v | State vibrational quantum number
hunda:Lambda | Projection of the electronic angular momentum
hunda:Sigma | Projection of the electronic spin
hunda:Omega | Omega = Lambda + Sigma, projection of the total angular momentum
Auxiliary:SourceType | Ma=MARVEL,Ca=Calculated,EH=Effective Hamiltonian,IE=Isotopologue extrapolation
Auxiliary:Ecal | Calculated energy in cm-1

## ZrO__96Zr-16O__ZorrO.def
Molecule: ZrO, File: 96Zr-16O__ZorrO.def
ID | E | gtot | J | unc | tau | gfactor | hunda:+/- | hunda:e/f | hunda:ElecState | hunda:v | hunda:Lambda | hunda:Sigma | hunda:Omega | Auxiliary:SourceType | Auxiliary:Ecal
I12 %12d | F12.6 %12.6f | I6 %6d | I7 %7d | F12.6 %12.6f | ES12.4 %12.4e | F10.6 %10.6f | A1 %1s | A1 %1s | A12 %12s | I3 %3d | I3 %3d | I5 %5d | I5 %5d | A2 %2s | F12.6 %12.6f
1 | 0 | 1 | 0 | 0 | NAN | 0 | + | e | X(1SIGMA+) | 0 | 0 | 0 | 0 | Ma | 0
ID | Unique integer identifier for the energy level
E | State energy in cm-1
gtot | Total energy level degeneracy
J | Total rotational quantum number, excluding nuclear spin
unc | Energy uncertainty in cm-1
tau | Lifetime in s
gfactor | Lande g-factor
hunda:+/- | Parity
hunda:e/f | Rotationless-parity
hunda:ElecState | Notation of the electronic state
hunda:v | State vibrational quantum number
hunda:Lambda | Projection of the electronic angular momentum
hunda:Sigma | Projection of the electronic spin
hunda:Omega | Omega = Lambda + Sigma, projection of the total angular momentum
Auxiliary:SourceType | Ma=MARVEL,Ca=Calculated,EH=Effective Hamiltonian,IE=Isotopologue extrapolation
Auxiliary:Ecal | Calculated energy in cm-1